## Version
Taycan Offering Definition and Detail Spec
Written by: DH Kim |  | 3/28/2019
Project Description: | Premium Smartphone
Project Name: | Racer Turbo
Catalog Name: | TBD
Version change tracking
Version | Remark |  | Modify date
Draft | Draft V0.1 |  | 8/16/2019
Note:

## ID
ID refer to CMF documentation

## Specifications
Racer Turbo
Internal (Motorola) Codename | Racer Turbo
External (Supplier) Codename | Burton
Dimension z | 9.6
Dimension x | 71.3
Dimension y | 161.07
Dimension Camera Bump | 2.15
Weight | TBD
Display AA to Device Ratio | 93.26%
Display | CSOT 6.67 FHD+ pOLED no notch, 90Hz 2340 x 1080, 19.5:9
Display Resolution | FHD (+)
Main Lens Material | 2.5D GG3, 0.6mm
Shatterproof | No
FPS | FOD, Goodix G5
Front Imager | 25MP hole
Front Imager LED Flash | No
Rear Imager | 108MP OIS / 8MP OIS 3x tele / 16MP WFOV / TOF
Rear Imager LED Flash | Dual Flash
Rear Imager lens material | Glass
Front Housing Colors | Black
Design Language | 2020 DL
Water & Dust Resistance | IP54
Battery Capacity | 5,000mAh
BSP Goal | TBD Hrs that worth more than 2 days usage (US/LTE), BSP model 7.03 5G TBD
Number of Loudspeakers | 2
Number of SIM's supported | Single
Number of Microphones | 3
Proximity Sensor | Yes, under display
SIM Type | Nano (eSIM for Japan SKU)
SIM slot location | Bottom (Non accessible for Japan SKU)
Hard Android Keys | No
microSD supported | No
3.5mm Headset Jack | Yes
Turbo Capable | 15W
In box charger | 2pc 15W
Number of physical buttons / keys | 2
Key Types | Pwr & Volume
Android OS | Q
AP + BP | SM8250 / SDX55M
GPU | Adreno 650
CPU | 4+4 Kryo 585, 4MB L3
MIMO | 4X4 LTE
Transceiver | SDR865
RX Diversity | Yes
PMIC | PM8250, PM8150L/A, PM8150B
Network Speed (max) | NR mmWave - 5Gbps LTE Cat 22 - 2.5Gbps
Carrier Aggregation | 7X DL CA, 2X UL CA
RF Bands | See RF Banding & CA Tab
SVLTE | NO
VOLTE | Yes
RAM | 8GB (DDR5)
eMMC | 256GB UFS 3.0
WiFi | IEEE 802.11ax, a,ac,b,g,n
WiFi Frequencies Supported | Dual Mode 2.4 & 5.0GHz, MIMO
Mobile Hotspot | Yes
Wireless Display | Chromecast support
Audio DSP | Marley
Audio Encode | AAC, AAC+, AAC ELD (Enhanced Low Delay), AMR-NB, AMR-WB, PCM/WAVE
Audio Decode | AAC, AAC+, Enhanced AAC+, AAC ELD (Enhanced Low Delay), AMR-NB, AMR-WB, FLAC, MP3, MIDI, Vorbis, PCM/WAVE
Video Encode (Capture) | H.263, H.264, VP8 -- H.265 (HVC encode), 4K
Video Decode (Playback) | MPEG4, H.263, H.264, HEVC (8 and 10 bit), VP8, VP9 (8 and 10 bit) and HEIF/HEIC
PTT Support | No
Dedicated PTT Button | No
Earpiece Speaker | Integrated with Loudspkr
Loudspeaker Size | Top 11x15 / Bottom 12x16
Loudspeaker Orientation | Top - port to front / Bottom - port to vertically
Audio Amplifier / Smart PA | Cirrus Logic CS35L41
Bluetooth Version | Milan, 5.1
FM Radio | No
USB C port | Yes, DP support
USB type | USB 3.1 (type c)
MHL port | No
MicroHDMI port | No
Notification LED Type | No
Accelerometer | Yes
Ambient Light Sensor | Yes
Magnetometer (e-Compass) | Yes
Gyroscope | Yes
Barometer | Yes
Hall Effect Sensor | No
Ultrasonic | Yes
Sensor Hub | Qualcomm Integrated
IR | No
GPS Location Support | Yes
NFC | Yes
DUAL SIM NFC SUPPORT CHINA | No
Wireless Charging | Yes, 2-way 15W
Battery Model | non-removable
Battery - Device Support | PD3.0
Battery Type | Li-Ion
Removable Rear Cover | No
DTV | No
Internal FM Radio Antenna | No
USB OTG | Yes
USB Mass Storage | Yes (MTP)
HAC | Yes - M3/T3 (only for FCC tested products)
Mods Support | No

## Product SKUs
PCB / RF Config | RF Group | RF Variant | Market | Description | Memory | # Sims (transciever) | Color | FE Mfg | BE Mfg
1 | NA mmWave | mmWave | VZW | 2 color 1 memory 1 SIM | 8/256GB | SS | Ballistic Grey Pinot Verde | Chennai | Wuhan
2 | NA Non mmWave | NA Non mmWave | USC / Canada | 2 colors 1 memory 1 SIM | 8/256GB | SS | Ballistic Grey Pinot Verde | Wuhan | Wuhan
3 | ROW Non mmWave | ROW Non mmWave | EMEA / APAC | 2 colors, 1 memory , 1 SIM | 8/256GB | SS | Ballistic Grey Pinot Verde | Wuhan | Wuhan
4 | ROW mmWave | ROW mmWave | Japan | 2 colors, 1 memory , 1 SIM | 8/256GB | SS (eSIM) | Ballistic Grey Pinot Verde | Wuhan | Wuhan

## Carrier Branded Services (hidden)
CBS Requirements Document
CBS & Regional Requirements
Geo | Channels | CBS Requirements
North America | VZW/USC/Canada
EMEA | Orange / DT / EE
AP | Telstra
Japan | Rakuten/Softbank
Configuration for default GMS, AOSP and Moto apps are documented here(v 7/28 or latest at POR exit)
VoLTE, ViLTE and WiFi calling support is documented draft.(v 0.82 or latest at POR Exit)
Please refer to ranging trackerhere for latest carrier ranging. Reference: Shelby Plus OD, Shelby Plus PRD
2017 Motorola Mobility Inc. All rights reserved.
Updated Aug 22, 2017

## Brief (hidden)
研发：R&D Team | ✔Inhouse □ ODM
外形：Form Factor | ✔Bar PDA □Folder □其他Others
上市时间：Launch date | OK2Pilot Oct 2019, OK2Ship Nov 2019
客户：Customer | □PRC T-Mode □PRC I-Mode ✔APEC/EMEA □RRoW LAS(except Brazil) R Brazil China Mobile China Unicom China Telecom □NA LATAM (open) ✔NA
定制级别:Operator Customization | n/a
产品系列：Product Series | Moto Z
上一代产品：Product Hierarchy
目标用户：Target User | Tech Centrics & Design Trend Setters (secondary)
Customer Value Prop
客户属性：Customer Characterize
Top3卖点： Top3 Selling Point | (1) Affordable 5G (2) Best Camera for any occasion
其他卖点： Other Key Selling Point