## History
Lenovo and Motorola Unified Diplay and Touch RFI
History
Rev # | Date | Note | Submitted by
01 | 2016-11-01 | First unified version
02 | 2017-04-01 | update OE/EE/ME add touch part

## RFI_Summary_6.217HD+
Item |  | Unit | Lenovo RFI_TDDI (01/10) | Vendor Feedback (8/12) | Vendor Feedback (8/17) | Vendor Feedback () | Remark
Schedule | RFI response due date |  | RFI response back by __(Due Day)
1st sample schedule
MP schedule (PSO date)
Cell | Spec. Number |  | Integrated touch(one chip) | ← | ← | BV061X6E-N30-8Q01
| Diagonal Size | [inch] | 6.088 | ← | ← | 6.088
| Resolution | - | 720*1560 | ← | ← | 720*1560 | w/ notch
| Display Type | - | Portrait | ← | ← | Portrait
| a-si or LTPS | - | a-si / LTPS | ← | ← | a-Si
| Pixel Design | - | 2 domain equivalent | ← | ← | 2 domain equivalent
| Horizontal A/A | [mm] | 64.8 | ← | ← | 64.8 | w/ notch
| Vertical A/A | [mm] | 140.4 | ← | ← | 140.4
| Panel Border | L | TBD | ← | 0.6 | 0.9
|  | R | TBD | ← | 0.6 | 0.9
|  | U | TBD | ← | ← | 0.9
|  | D | TBD | 3 | 2.7 | 4
| Hor Panel Size | [mm] | TBD | ← | 66 | 66.6 | w/ notch
| Ver Panel Size | [mm] | TBD | 138.54 | 138.24 | 145.3
| A/A Round Corner Radius | [mm] | Refer to 2D drawing | ← | ← | R8.3 | A/A 4 corners
| Panel Up Round Corner | [mm] | Refer to 2D drawing | ← | ← | R6.65
| Panel Down Chamfer Corner(x*y) | [mm] | Refer to 2D drawing | 2.0*2.5 | 2.0*2.5
| C/F Thickness | [mm] | Feedback your proposal | ← | ← | 0.15
| TFT Thickness | [mm] | Feedback your proposal | ← | ← | 0.15
| Notch Horizontal AA | [mm] | Refer to 2D drawing | ← | ← | 10.18
| Notch Vertical A/A | [mm] | Refer to 2D drawing | ← | ← | 4.6
| Notch Hor Panel Size | [mm] | Refer to 2D drawing | ← | ← | 8.3
| Notch Ver Panel Size | [mm] | Refer to 2D drawing | ← | ← | 4.45
| Notch Border | L | Refer to 2D drawing | Refer to the PPT file. | Refer to the PPT file. | 1.06
|  | R | Refer to 2D drawing |  |  | 1.06
|  | D | Refer to 2D drawing |  |  | 1.06
| Notch A/A exterior Round Corner Radius | [mm] | Refer to 2D drawing
| Notch A/A Interior Round Corner Radius | [mm] | Refer to 2D drawing | ← | ←
| Notch Panel Interior Round Corner Radius | [mm] | Refer to 2D drawing | ← | ←
| Panel T | [%] | Feedback your proposal | TBD | TBD | 4.96%（with APF）
| LC Type |  | N-LC | ← | ← | N-LC
| Response Time | [ms] | BW 35max & G-G 43ms Max. | ← | ← | 26ms
| Display Type | - | IPS/ADS/FFS/AHVA | IPS | IPS | IPS
| Display mode | - | Normally Black | ← | ← | Normally Black
| cell bending(4PB) |  | B10>= 0.20% | TBD | TBD | 需要讨论
| IC bonding type | - | COG | ← | ← | COG
OE | Brightness (w/ C/G) | [cd/m2] | Min: 380nits, Typ: 450nits, CPK: 0.8 | Min: 380nits, Typ: 450nits (w/o CPK) | Min: 380nits, Typ: 450nits (w/o CPK) | Min: 400nits, Typ: 450nits, CPK: 0.8
| APF | - | With APF | ← | ← | With APF
| BLU luminance | [cd/m2] | Min: nits, Typ: nits | Typ 9,500nit | Typ 9,330nit | OK
| Uniformity | - | 25 points，Min: 80%, Typ:85% | Min 70% | Min 70% | 9 points，Min: 80%, Typ:85%
| Contrast Ratio | - | Min: >600:1, Typ: >1000:1, | ← | ← | Min: >600:1, Typ: >1000:1,
| ISO contrast ratio | 350:1 (0/90/180/270) | Min: 30° | ← | ← | OK
|  | 100:1 (0/90/180/270) | Min: 60° | ← | ← | OK
|  | 10:1 (0/90/180/270) | Min: 80° | ← | ← | OK
|  | 100:1 (45/135/225/315) | Min: 30° | ← | ← | OK
| Color Shift | 30° | <3JNCD |  |  | OK
|  | 45° | <4JNCD |  |  | OK
|  | 60° | <5JNCD |  |  | OK
| Color Gamut | NTSC | Min:65% ,Typ: 70% (CIE 1931) | ← | ← | TYP70%
| White Color Chromaticity | - | D73: (u', v') = (0.1943, 0.4604) | ← | ← | x:0.3 y:0.315
| White Color and Tolerance | Must Commit | Suv = max 0.2, huv = 0~360 Suv = max 0.25, huv = 225 ±45 | ← | ← | x:+/-0.03 y:+/-0.03
| Gray color and Tolerance | G96,128,192 | same as white | TBD | TBD | 需要讨论
| Red Color and Tolerance | allow little modify by project (D73) | Suv = 3.43 ± 0.1, huv = 13.7 ±1 | Suv = 3.98 ± TBD, huv = 10.88 ± TBD | Suv = 3.99 ± 0.13, huv = 10.72 ± 1 | 需要讨论
| Green Color and Tolerance |  | Suv = 1.60 ± 0.1, huv = 124.2 ± 2 | Suv = 1.81 ± TBD, huv = 130.01 ± TBD | Suv = 1.82 ± 0.1, huv = 129.91 ± 2 | 需要讨论
| Blue Color and Tolerance |  | Suv = 3.94 ± 0.25, huv = 266.4 ± 3 | Suv = 3.85 ± TBD, huv = 265.21 ± TBD | Suv = 3.79 ± 0.45, huv = 265.2 ± 3.1 | 需要讨论
| Upper Pol Hardness | - | 3H | ← | ← | 3H
| BLU LED type | Globe IP, include JP | Silicate/YAG | RG LED | RG LED | Silicate
| LED Vendor | - | Feedback your proposal | Nichia | Nichia | GM
| LED numbers | EA | TBD | 21 | 18 | 16
| LED Voltage(typ) | V | 3 | 2.8V | 2.8V | 3
| LED Voltage(max) | V | 3.2 | 3.0V | 3.0V | 3.3
| LED current(typ) | mA | Feedback your proposal | 20mA | 20.4mA | 20mA
| BLU Power Consumption(typ) | mW | Feedback your proposal | 1176 | 1028 | 960
| BLU Power Consumption(max) | mW | Feedback your proposal | 1260 | 1102 | 1056
| Polarizer absorption angle |  | Horizontal | ← | ← | Horizontal
| Gamma |  | 2.2 ± 0.3 | ← | ← | 2.2+/-0.3
| Flicker |  | -28 dB | -30dB | -30dB | <=10%
| Crosstalk |  | 2% | ← | ← | <=4%
| Image sticking | 20 X 20 Checker | 25℃, stress 1hr, Gray 60, 5mins recovery (Reference) 25℃, stress 2hr, Gray 128, 5mins recovery 70℃, stress 3min, Gray 128, 5mins recovery | ← ← TBD | ← ← TBD | 需要讨论
| Display profile | FWHM | Min: 45° | ← | ←
ME | A/A Perimeter~LCM outline | L | #VALUE! | 0.7 | 0.7 | 1.1
|  | R | #VALUE! | 0.7 | 0.7 | 1.1
|  | U | #VALUE! | 1.1 | 1.1 | 1.1
|  | D | #VALUE! | 3.15 | 3.15 | 4.8
| Glass border~LCM outline | L | TBD | 0.2 | 0.1 | 0.2
|  | R | TBD | 0.2 | 0.1 | 0.2
|  | U | TBD | 0.2 | 0.2 | 0.2
|  | D | TBD | 0.2 | 0.45 | 0.8
| Horizontal dimension | [mm] | #VALUE! | 66.2 | 66.2 | 67
| Vertical dimension | [mm] | #VALUE! | 138.89 | 138.89 | 146.3
| FPC bonding width | [mm] | Feedback your proposal | TBD | TBD | 29.73
| FPC bending to Module outline | [mm] | 0.5mm Max(with single EMI) | FPC bending to AA 4.8mm max | FPC bending to AA 4.5mm max | 0.55mm (with single EMI)
| Up Round Corner | [mm] | refer 2D drawing |  |  | R7.2
| Down Chamfer Corner(x*y) | [mm] | refer 2D drawing | 1.97*2.46 (Chamfer Scibing Tolerance 0.1+Assembly Tolerance 0.1) | 1.97*2.46 (Chamfer Scibing Tolerance 0.1+Assembly Tolerance 0.1)
| Notch Hor Module Size | [mm] | refer 2D drawing | ← | ← | 8.39
| Notch Ver Module Size | [mm] | refer 2D drawing | ← | ← | 4.45
| Thickness(typ) | [mm] | 1.3 | ← | ← | 1.35
| Outline dimension tolerance | [mm] | x +/-0.10, y +/-0.15, CPK 1.33 | TBD | TBD | x +/-0.10, y +/-0.15, CPK 0.8
| Metal Frame |  | 0.1 | ← | ← | NA
| Lamination type (OCA) /Thickness | [mm] | 0.15mm | ← | ← | 0.175mm
| Lamination tolerances (x,y,z) | [mm] | Outline to outline +/-0.20 AA to VA +/-0.15 | Outline to outline TBD AA to VA +/-0.15 | Outline to outline TBD AA to VA +/-0.15 | Outline to outline +/-0.20 AA to VA +/-0.15
EE | LCD D-IC | - | Feedback your proposal | SW49106/Silicon Works | SW49106/Silicon Works | ILI9881C
| RAM | - | RAMless | Ram-less | Ram-less | RAMless
| Color Depth | - | 8bit | ← | ← | 24bit
| Frame Rate | [Hz] | 60 ± 2 | Controlled by Set AP(Ram-less) | Controlled by Set AP(Ram-less) | 60±5
| Color Enhancement | - | Local and Global hue/intensity adjustment. Use Gretag Macbeth Color Checker 24 colors. | ← | ← | 支持
| CABC/DBLC | - | Required. CABC should not interfere with color enhancement | CABC support | CABC support | 支持
| SRE（SLR）Sun Readable | - | YES | ← | ← | 支持
| Interface | - | MIPI 4 lane | ← | ← | MIPI 4 lane
| Interface Compression | - | By project | N.A. | N.A.
| Inversion Mode | - | require proposal for best power vs optical performance | Column Inv. | Column Inv. | column inversion
| Power Supply | VDDI | Display:1.8V, TVS need Touch: VDD/IOVDD Add 3.3V TVS | 1.8V | 1.8V | 1.8v no TVS
|  | VSP | By project，TVS need | +5.5V | +5.5V | 5.8v no TVS
|  | VSN | By project, TVS need | -5.5V | -5.5V | (-5.8v no TVS)
| Power Consumption (max) | Display [mW] | By Project (White + Touch sleep in) By Project (White + Touch idle mode) By Project (White + Touch 1 finger) By Project (White + Touch 5 finger) | TBD | TBD | 113mW
|  | Touch [mW] |  | TBD | TBD
| LED Configuration | - | ?P?S | TBD | TBD
| ESD | [KV] | IEC Contact +/- 4KV IEC Air +/- 8KV | ← | ← | Contact +/- 4KV Air +/- 8KV
|  |  | HBM +/- 2.5KV handling | ← | ←
| FPC - Display and Touch | - | Single layer EMI need UL Mark UV gule at TP FPC component area | ← | ← | single layer EMI
| Interface Connector | - | By project | TBD | TBD | BTB
| SW Initialization | - | Register defaults should allow display to receive image data after power-up/link wake-up without configuration. | ← | ← | yes
| Test Boards | - | Supplier should deliver testboards together with 1st samples that will allow module testing of all features | ← | ← | yes
| Scan Direction | - | up to down/down to up By project | ← | ← | up to down
| Pin Map | - | See Appendix 2 | TBD | TBD | By project

## Appendix 1 Stack up
Display Vendor | 联创
Touch Vendor | 联创
A/A_Width [mm] | 64.8 | 6.088inch
A/A_Length [mm] | 140.4
Structure
Transmittance | 4.96%
BL Lum. typ[cd/m2] | 9900
LCM Lum. typ[cd/m2] | 450
BLU vendor | 普耐
Lamination vendor | 联创
Parts | Items | Thickness (mm)
CG | Panda | 0.7
Lamination | 三菱 | 0.175
POL_UP | 三星 | 0.11
CF | BOE | 0.15
TFT | BOE | 0.15
POL_DN | 三星 | 0.11
Shading tape | 古川 | 0.06
GAP | "" | 0.03
Prism Sheet 【Upper】 | 光耀 | 0.095
Prism Sheet 【Lower】 | 光耀 | 0.062
Diffuser | 长松 | 0.055
LGP | 三菱 | 0.4
Reflector | 光志 | 0.082
Bezel | "" | 0
LED Qty | 15
LED Type | 3004 Non-RG side view | 0.43
LED Bin (Color) | "" | -
LED Rank (Brightness) | "" | -
Main FPC | JZH | 0.13
Module Thickness | Request 1.35mm | 1.304
OCA
ITO Film
.........

## Appendix 2 - pin map and 2D
40pin standard |  | tinno
pin name
PIN | NAME | 1 | SCLO
1 | GND | 2 | SDAO
2 | SCLK | 3 | GND
3 | SMOSI | 4 | VSN5.8
4 | MISO | 5 | VSP5.8
5 | SS | 6 | VIO18_PMU
6 | GND | 7 | LCM_ID
7 | MCU_RESET | 8 | LCM_RST
8 | I2C_SDA | 9 | TE
9 | I2C_SCL | 10 | LED+
10 | T_INT | 11 | LED1-
11 | NC | 12 | LED2-
12 | NC | 13 | GND
13 | LED_C2 | 14 | HS_MIC_N
14 | LED_C1 | 15 | HS_MIC_P
15 | LED_A | 16 | GND
16 | NC | 17 | SPKR_OUT_P
17 | NC | 18 | SPKR_OUT_P
18 | VSN | 19 | SPKR_OUT_M
19 | VSP | 20 | SPKR_OUT_M
20 | NC | 21 | GND
21 | IOVCC | 22 | BPI_BUS1
22 | RESET | 23 | BPI_BUS3
23 | TE | 24 | BPI_BUS4
24 | LEDPWM | 25 | VFE28_PMU
25 | GND | 26 | OTG_ID
26 | D2_P | 27 | GND
27 | D2_N | 28 | VIBR_PMU
28 | GND | 29 | GND
29 | D1_P | 30 | USB_DP
30 | D1_N | 31 | USB_DM
31 | GND | 32 | GND
32 | CLK_P | 33 | MIPI_N0
33 | CLK_N | 34 | MIPI_P0
34 | GND | 35 | GND
35 | D0_P | 36 | MIPI_N1
36 | D0_N | 37 | MIPI_P1
37 | GND | 38 | GND
38 | D3_P | 39 | MIPI_CN
39 | D3_N | 40 | MIPI_CP
40 | GND | 41 | GND
|  | 42 | MIPI_N2
|  | 43 | MIPI_P2
|  | 44 | GND
|  | 45 | MIPI_N3
|  | 46 | MIPI_P3
|  | 47 | GND
|  | 48 | EINT_CTP
|  | 49 | GPIO_CTP_RST
|  | 50 | VLDO28_PMU
|  | 51 | VBUS_USB_IN
|  | 52 | VBUS_USB_IN
|  | 53 | GND
|  | 54 | GND

## Cover Lens CS DOL
|  | CS | DOL | Hardness | 图纸上标注CS/DOL 规格（包括Cover lens) CT = (CS * DOL)/(T – 2*DOL) CT≤ 52.04 – 42.04 * ln(T)
0.7/0.8mm | Corning 2320 | ≥750 | ≥40 | ≥8H
| SCHOTT | ≥700 | ≥40 | ≥8H
| NEG | ≥700 | ≥40 | ≥8H
| Panda | ≥700 | ≥35 | ≥8H
| AGC Dragon Trail | ≥800 | 23-27 | ≥8H
| Asahi 2 | ≥550 | ≥12 | >7H
0.6mm | Corning 2320 | ≥750 | ≥36 | ≥8H
0.55mm | Corning 2320 | ≥750 | ≥35 | ≥8H
| SCHOTT | ≥700 | ≥35 | ≥8H
| NEG | ≥700 | ≥35 | ≥8H
| AGC Dragon Trail | ≥800 | ≥20 | ≥8H
| Panda | ≥700 | ≥35 | ≥8H
| Asahi 2 | ≥550 | ≥12 | ≥7H