## MENU
DEBUG TURN_ON - JUDO
| TURN_ON / POWER CONSUMPTION | POWER_ON - PM8916 | PIN DEFINITION - PM8916
Product Enginner - Renato Silva
Product Analyst - Willian Souza
Product Specialist FE - Gilberto Junior
Product Specialist FE - Tercio Retamero
Product Specialist FE - Dheivid Viana
Product Specialist BE - Jose Lares
Product Specialist BE - Thiago Ziliotti
Product Specialist BE - Diogo Estevao
Board Descriptiom
Debug turn_on version 1.0

## TURN ON
TURN_ON |  | BLANCK | ADB | SW | REF.DES. PICTURE
Power Manager`s PWR_UP Sequence - PM8916 | VREG_S4 | 2.2V | 2.1V | 2.1V | C266
| VREG_S3 | 1.4V | 1.3V | 1.4V | C270 | BOARD VIEW
| VREG_L3 | 1.2V | 1.2V | 1.3V | C273
| VREG_S1 | 1.2V | 1.1V | 1.2V | C255 |  | TOP SIDE
| VREG_S2 | 1.2V | 1.2V | 1.2V | C258
| VPH_PWR | 4.2V | 3.6V | 3.6V | C252
| VREG_L5 | 1.8V | 1.8V | 1.8V | C275
| VREG_L7 | 1.8V | 1.8V | 1.8V | C277
| VREG_L6 | 1.8V | 1.8V | 1.8V | C276
| VREG_L2 | 1.2V | 1.2V | 1.2V | C272
| CXO_BB_CLK | 19.2MHz | 19.2MHz | 19.2MHz | R205
| VREG_L13 | 3.1V | 3.1V | 3.1V | C282
| VREG_L8 | 2.9V | 2.9V | 2.9V | C278
| VREG_L12 | 3V | 3V | 3V | C281
| VREG_L11 | 3V | 3V | 3V/0V | C288
| MSM_RESIN_N | 1.8V | 1.8V | 1.8V | TP201
| MSM_PS_HOLD | 1.8V | 1.8V | 1.8V | R202
| VREG_L17 | 4.3V | 3.6V | 3.6V | C286
| VREG_L9 | NULL | 1.2V | 130mV/660mV | C279
| VREG_L1 | NULL | NULL | NULL | C271
| VREG_L4 | NULL | NULL | NULL | C274 |  | BOTTOM SIDE
| VREG_L14_UIM1 | NULL | NULL | NULL | R1807
| VREG_L15_UIM2 | NULL | NULL | NULL | C284
| VREG_L16 | NULL | NULL | 0V/3.2V/0V | C285
| VREG_L18 | NULL | NULL | NULL | C287
| PM_RESIN_N | 1.8V | 1.8V | 1.8V | TP202
Attention to comments
USB_VBUS_IN = 5.3V
VREG's POWER CONSUMPTION
| VREG_S4 | 2.1V | C266 | ~ 0.26mA
| VREG_S3 | 1.4V | C270 | ~ 3.55mA
| VREG_L3 | 1.3V | C273 | ~ 72.3mA
| VREG_S1 | 1.2V | C255 | ~ 64mA
| VREG_S2 | 1.2V | C258 | ~ 84mA
| VPH_PWR | 3.6V | C252 | ~ 0.018mA |  | POWER SUPPLY (KEITHLEY - 2304A)
| VREG_L5 | 1.8V | C275 | ~ 31.8mA
| VREG_L7 | 1.8V | C277 | ~ 8.5mA
| VREG_L6 | 1.8V | C276 | ~ 144mA
| VREG_L2 | 1.2V | C272 | ~ 30.2mA
| VREG_L13 | 3.1V | C282 | ~ 37.4mA
| VREG_L8 | 2.9V | C278 | ~ 2601mA
| VREG_L12 | 3V | C281 | ~ 26.4mA
| VREG_L11 | 3V | C288 | ~ 26.3mA
| MSM_RESIN_N | 1.8V | TP201 | ~ 8.5mA
| MSM_PS_HOLD | 1.8V | R202 | ~ 5.6mA
| VREG_L17 | 3.6V | C286 | ~ 26.6mA
| VREG_L9 | 1V | C279 | ~ 0.0036mA
| VREG_L1 | 3.3V | C271 | ~ 229mA
| VREG_L4 | 1.8V | C274 | ~ 35.7mA
| VREG_L14_UIM1 | 1.8V | R1807 | ~ 20.5mA
| VREG_L15_UIM2 | 1.8V | C284 | ~ 20.6mA
| VREG_L16 | 3.2V | C285 | ~ 70.6mA
| VREG_L18 | 2.7V | C287 | ~ 37.6mA |  | OBS: CURRENTE RANGE ( AUTO )
| PM_RESIN_N | 1.8V | TP202 | ~ 0.0114mA
| VBATT | 4V | TP1600 | ~ 0.0760mA
Note on G2: jaggribe: '
Note on G3: jaggribe: '
Note on G4: jaggribe: '
Note on G5: jaggribe: '
Note on G6: jaggribe: '
Note on G7: jaggribe: '
Note on G8: jaggribe: '
Note on G9: jaggribe: '
Note on G10: jaggribe: '
Note on G11: jaggribe: '
Note on D12: jaggribe:
Note on E12: jaggribe:
Note on F12: jaggribe:
Note on G12: jaggribe: '
Note on G13: jaggribe: '
Note on G14: jaggribe: '
Note on G15: jaggribe: '
Note on F16: jaggribe: START (3V), AFTER 5 SECONDS (0V)
Note on G16: jaggribe: '
Note on G17: jaggribe: '
Note on G18: jaggribe: '
Note on G19: jaggribe: '
Note on F20: jaggribe: START (130mV), INCREASING TO (660mV)
Note on G20: jaggribe: '
Note on G21: jaggribe: '
Note on G22: jaggribe: '
Note on G23: jaggribe: '
Note on G24: jaggribe: '
Note on F25: jaggribe: START (0V), AFTER HAVING A PEAK OF (3,2V) RETUNS TO (0V)
Note on G25: jaggribe: '
Note on G26: jaggribe: '
Note on G27: jaggribe: '
Note on E45: jaggribe: '
Note on E46: jaggribe: '
Note on E47: jaggribe: '
Note on E48: jaggribe: '
Note on E49: jaggribe: '
Note on E50: jaggribe: '
Note on E51: jaggribe: '
Note on E52: jaggribe: '
Note on E53: jaggribe: '
Note on E54: jaggribe: '
Note on E55: jaggribe: '
Note on E56: jaggribe: '
Note on E57: jaggribe: '
Note on E58: jaggribe: '
Note on E59: jaggribe: '
Note on E60: jaggribe: '
Note on E61: jaggribe: '
Note on E62: jaggribe: '
Note on E63: jaggribe: '
Note on E64: jaggribe: '
Note on E65: jaggribe: '
Note on E66: jaggribe: '
Note on E67: jaggribe: '
Note on E68: jaggribe: '
Note on E69: jaggribe: '

## POWER ON
POWER_ON (PM8916)

## PIN DEFINITIONS
Pin Definitions
U201 - PM8916

## BOARD DESCRIPTION
Board Description
JUDO
| BGA | CIRCUITO | CONECTOR | CIRCUITO
| U001 | MICRO | J1500 | DAUGHTER BOARD
| U051 | MMC | J2000 | LCD + TOUCH
| U201 | PM | J1800 | SIDE KEY
| U500 | REGULADOR + CHARGER | J2102 | FRONT CAM
| U1101 | UNIVERSAL IC | J2101 | REAR CAM
| U2502 | PROXIMITY + ALS
| U2501 | ECOMPASS
| U2500 | ACCELEROMETER
| U501 | FUEL_GAUGE
| U7100 | VPA_APT GENERATOR
| U6100 | PA
| U1901 | NFC IC
| U2000 | LCD (BIAS)
| U2001 | LCD (BACK LIGHT)
| U002 | FORCE FLASH
| U8523 | BT/WL/FM
| U2101 | FRONT CAMERA
| U1900 | NFC IC
| U5500 | MODULADOR
| U6000 | PA + SWITCH
| MK1000 | MIC SECUNDARIO
| D2112 | FLASH
| Y201 | CRISTAL 26MHz