## Specifications
latest - https://docs.google.com/spreadsheets/d/1Chv3xFIU-QDCQDJNoB6H7_bqh_C5U0e0TNQS2CJuZoU/edit?userstoinvite=jyeung1@lenovo.com&ts=599db582&actionButton=1&pli=1#gid=1902223971
c | Shelby (OLED)
CMF | Glass
Dimension z | 6.65
Dimension Camera Bump | 2.1
Display AA to Device Ratio | 80%
Weight | 155g
Display | 6.01 FHD+ gOLED
Main Lens Material | Gorilla Glass 5
Shatterproof | No
Front Imager LED Flash | No Flash on FF
FPS | Yes - Side FPS
Front Housing Colors | NA
Design Language | New CXD proposed DL
Front Imager | 8MP 4H7 84deg FOV f2.0
Display Resolution | FHD (+)
nano-coat
Water & Dust Resistance | 32 hrs (US/LTE), 24 hrs (LATAM)
Battery Capacity | 3000 mAh
Number of Loudspeakers | 1 Earpiece/Loudspeaker Combo
Number of SIM's supported | 3 in 2 (SIM+SD)
AP + BP | SD636
Internal (Motorola) Codename | Shelby
External (Supplier) Codename | Beckham
MIMO | 2x2 on all LTE bands
Rear Imager | 12MP 2L7 + 5MP OV5695
Number of Microphones | 4 Mics
Audio DSP | Moon
Proximity Sensor | Yes
3.5mm Headset Jack | TBD
Turbo Capable | 15W
In box charger | 2pc 15W
Number of physical buttons / keys | 3
Key Types | Pwr, Vol(+), Vol (-)
Dimension x | 76.46
Dimension y | 156.46
Android OS | Oreo
GPU | Adreno 512
Transceiver | SDR660 lite
RX Diversity | Yes
PMIC | PM660, PM660A
Network Speed (max) | 300mbps , 600 mbps (optional)
Carrier Aggregation | 2xCA, 3xCA (optional)
RF Bands | See RF Banding & CA Tab
SVLTE | No
VOLTE | Yes
RAM | 4/6GB LPDDR4
eMMC | 32/64/128 GB eMMC v5.1
Rear Imager Features | ZSL, pDAF
Rear Imager LED Flash | Dual CCT
Rear Imager lens material | GG5
SIM Type | Nano
SIM slot location | Top
Hard Android Keys | No
microSD supported | Yes SD3.0 UHS-I
WiFi | a,ac,b,g,n
WiFi Frequencies Supported | Dual Mode 2.4 & 5.0GHz
Mobile Hotspot | Yes
Wireless Display | Chromecast support
Audio Encode | AOSP Codecs: AAC, AAC+, AAC ELD (Enhanced Low Delay), MAR-NB, AMR-WB, PCM/WAVE MM Capabilities: TBD
Audio Decode | AOSP Codecs: AAC, AAC+, Enhanced AAC+, AAC ELD (Enhanced Low Delay), MAR-NB, AMR-WB, FLAC, MP3, MIDI, Vorbis, PCM/WAVE MM Capabilities: TBD
Video Encode (Capture) | H.263, H.264, VP8 -- H.265 (HVC encode), 4K
Video Decode (Playback) | MPEG4, H.263, H.264, H.265, VP8, VP8
PTT Support | Yes
Dedicated PTT Button | No
Earpiece Speaker | Integrated with Loudspkr
Loudspeaker Size | 15x11mm
Loudspeaker Orientation | Short-axis across the phone (Vertical))
Audio Amplifier / Smart PA | Cirrus Logic CS35L36 12V Boost (Womack) / Opalum
Bluetooth Version | 5
FM Radio | No
USB C port | Yes
USB type | USB 3.1 (type c)
MHL port | No
MicroHDMI port | No
Notification LED Type | No
Accelerometer | Yes
Ambient Light Sensor | Yes
Magnetometer (e-Compass) | Yes
Gyroscope | Yes
Barometer | No
Hall Effect Sensor | No
Ultrasonic | Yes
Sensor Hub | Qualcomm Integrated
IR | No
GPS Location Support | Yes
NFC | Yes
DUAL SIM NFC SUPPORT CHINA | Yes
Wireless Charging | No
Battery Model | non-removable
Battery - Device Support | PD2.0 (3A)
Battery Type | Li-Ion
Removable Rear Cover | No
DTV | No
Internal FM Radio Antenna | No
USB OTG | Yes
USB Mass Storage | Yes (MTP)
HAC | Yes - M3/T3 (only for FCC tested products)
Mods Support | Yes
Note on B98: +narducci@motorola.com Is this rating correct/Confirmed by your team _Assigned to Jeff Narducci_ -Ebenz Fils The HAC rating has not yet been determined for Shelby. We can confirm rating once FCC testing is completed at Sporton. -Jeff Narducci That's what I thought. Thanks for confirming -Ebenz Fils