## Version
Shelby Plus Plus Offering Definition and Detail Spec
Written by: Archan Mehta |  | 2018-11-01
Project Description: | Premium Smartphone
Project Name: | Shelby Plus Plus
Catalog Name: | Moto Z Family
Version change tracking
Version | Remark |  | Modify date
Draft | Draft V0.1 |  | 2018-11-01
| v0.2 |  | 2018-01-02
Note: | Version Number Control Guideline: v0.3 NPI meeting on V0.2 Concept Kick Off V1.0 Plan Exit V2.0 SS

## Specifications
nfc |  |  |  | 2018-03-11 |  | NOTE: SPECS IN RED IDENTIFY POTENTIAL DIFFERENCES BETWEEN OLED VS. LCD SOLUTION
| Same / Different | Golden Eagle | Golden Eagle Comments | Shelby Plus (OLED) | Shelby Plus (OLED) | Scarlet (OLED) | Crimson (LCD) | Shelby Plus Comments | Why we need this | Moto X | Comments
CMF |  | Glass? |  | Glass | Glass | Glass | Glass or Metal | Evaluate PMMA for cost
Dimension z | d | 5.99 |  | 6.75 | 7.24 | 6.6 | 6.99 | Evaluate based on ID Dual Lens 0.55mm vs 0.40mm | Competitive features sell phones not thinness | 73.4 x 148.35 x 7.99mm
Dimension Camera Bump | d | 2.1 |  | 2.1 | 2.1 / TBD | 2.1 / TBD | 2.1 / TBD | Pending final Design / Houdini is 2.6
Display AA to Device Ratio | d | 0.71 |  | 80% | 80.3% | Goal of 80-85% | Goal of 83-88% |  |  | 68.86% | AA: 64.8*115.2 mm
Weight | d | 143 g |  | 155g | 155g | TBD | TBD | need to get confirmation |  | 163g (est) | (Honor 8 153g)
Display | d | 5.5" QHD pOLED |  | 6.01 FHD+ gOLED | 6.18" FHD+ gOLED | 6.0" FHD+ gOLED | 6.0" FHD+ LCD |  | Core Value Prop | 5.2" LTPS IPS
Main Lens Material | d | Plastic |  | Gorilla Glass 3 | Gorilla Glass 5 | Gorilla Glass 4 | Gorilla Glass 4 |  |  | 2.5D Gorilla Glass 3.0
Shatterproof | d | Yes |  | No | No | No | No
Front Imager LED Flash | d | Dual CCT |  | No Flash on FF | No Flash on FF | No Flash on FF | No Flash on FF |  | Trade for maximizing display | Yes, Single LED
FPS | d | Yes - FF at bottom |  | Side FPS | QFS-G with dual Cover Glass | Yes - Goal is under display | Yes - Goal is under lens | Side FPS same as Shelby | Increases Design Appeal Value prop | Yes - Plus Gesture support
Front Housing Colors | d | White / Black |  | NA | Black Only | Black Only | Black Only | No front housing. |  | Black & Nimbus
Design Language | d | Eagle |  | Shelby | New CXD Proposed DL | New CXD Proposed DL | New CXD Proposed DL | Edge to Edge display with curved corners | Increases Competitiveness with other flagships
Front Imager | d | 5MP f2.2 1.4um, 85 deg FOV |  | 8MP 4H7 84deg FOV f2.0 | 8MP 4H7 83deg FOV f1.8 + 8MP 4HA | 8MP + depth sensor | 16MP + depth sensor | 8MP Camera | Increases Competitiveness with other flagships | 8MP (4H8,f2.0,1.12um) | (apperature / Pixel size)
Display Resolution | d | QHD (2560 x 1440) 16:9 |  | FHD (+) | FHD(+) 18.7:9 | FHD(+) 18:9 | FHD(+) 18:9 | Exact resolution is TBD based on display vendor discussions | Prefer QHD to compete with other Flagships | 1080p FHD, 1920x1080, 441 ppi
Water & Dust Resistance | d | nano-coat |  | nano-coat | IP68 dust/water proof over 1.5m and 30 mins | ip68 | ip68 | ip68 support pending final design | Increases Competitiveness with other flagships | IP68
BSP Goal | d | 27 hrs (US/LTE) / 23 hrs (LATAM) |  | 32 hrs (US/LTE), 24 hrs (LATAM) | 32 hrs (US/LTE), 24 hrs (LATAM) | 30hrs (US/LTE), 29 hrs (LATAM) | 30hrs (US/LTE), 29 hrs (LATAM) | BSP v6.8.2 Goal 30hr bsp | Increases Competitiveness with other flagships | 30 hrs (US) / 24 hrs (Brazil) | Battery team estimate is 29hrs/LATAM and 33hrs/NA
Battery Capacity | d | 2730 mAh |  | 3000 mAh | 3000 mAh | 3000 | >3000 | Goal is to be at least 3000 | Increases Competitiveness with other flagships | 3000mAh
Number of Loudspeakers | d | 1 |  | 1 Earpiece/Loudspeaker Combo | 1 Earpiece/Loudspeaker Combo | 1 or 2 | 1 or 2 | Team to investigate if a stereo speaker can fit | Increases Competitiveness with other flagships | 1
Number of SIM's supported | d | (1+SD) or (2 SIMs) |  | 3 in 2 (SIM+SD) | 3 in 2 (SIM+SD) | 2 SIMs + 1 SD | 2 SIMs + 1 SD | Pending investigation - may need to defer to eagle format | Increases competitivness outside NA | (1 + SD) or (2 SIMS) | Dual SIM, Dual Standby in select markets and channels
AP + BP | d | MSM8998 |  | MSM8998 | SD660-Lite | SD660 | SD660 |  | Big + in competitivness | SDM630 | MSM8953 Pro 2.2GHz Octa Core (migrated to 630)
Internal (Motorola) Codename | d | Golden Eagle |  | Shelby Plus | Shelby Plus | Shelby Plus | Crimson |  |  | IBIS
External (Supplier) Codename | d | Nash |  | Messi | Beckam | TBD | TBD |  |  | Payton
MIMO | d | 4x4 on selected mid-high bands, 2x2 on all LTE bands |  | 2x2 on all LTE bands | 2x2 on all LTE bands | 2x2 on all LTE bands | 2x2 on all LTE bands | 1x1 wifi mimo |  | 2*2
Rear Imager | d | Dual 12MP f2.0, 1.25um |  | 12MP IMX386 + 12MP IMX386 + Laser + PDAF | 12MP 2L7 OIS + 5MP 5195 | 12MP + OIS + Depth sensor | 12MP + OIS + Depth sensor | 12MP IMX386 OIS + 5MP OV5195 |  | 12MP Dual Pixel (2L7, 12MP, 1.4um) + 8MP (4H8,FOV120, 1.12um)
Number of Microphones | d | 3 Mics |  | 4 Mics | 4 Mics | 4Mics | 4Mics |  |  | 3
Audio DSP | d+1 | Marley |  | Moon | Moon | Moon or Burns | Moon or Burns | Need to finalize with Joel | Maya enabler? Joel what are benefits? | Marley CS47L35 (Vertex, Houdini) | Codec
Proximity Sensor | s | Yes |  | Yes | Yes | Yes | Yes |  |  | Yes
3.5mm Headset Jack | s | No |  | No | No | No | No | Increase the product thickness by 0.78mm in bucket design | Increases Competitiveness with other flagships | Yes
Turbo Capable | s | 15W |  | 15W | 15W | 15W | 15W | 15W Fast charging | Keep Fast Charging Experience | Yes - 15W
In box charger | s | 2pc 15W |  | 2pc 15W | 2pc15W | 2pc 15W | 2pc 15W | 15W Fast charging | Keep Fast Charging Experience | 15W
Number of physical buttons / keys | s | 3 |  | 3 | 3 | 3 | 3 |  | Increases Design Appeal Value prop | 3
Key Types | s | Pwr, Vol(+), Vol (-) |  | Pwr, Vol(+), Vol (-) | Pwr, Vol(+), Vol (-) | Pwr, Vol(+), Vol (-) | Pwr, Vol(+), Vol (-) |  | Increases Design Appeal Value prop | Power, Vol + , Vol -
Dimension x | s | 76.2 |  | 76.46 | 75.9 | 76.2 | 76.2 | Needs update
Dimension y | s | 156.2 |  | 156.46 | 159.8 | 156.2 | 156.2 | Needs update
Android OS | s | Nougat + |  | Oreo | O | Nougat + or O | Nougat + or O |  |  | Android N
GPU | s | Adreno 540 |  | Adreno 540 | Adreno 511 | Adreno 512 | Adreno 540 |  |  | Adreno508 @6xxMHz
Transceiver | s | WTR5975 |  | WTR5975 | SDR660 lite | SDR660 | WTR5975 |  |  | SDR660
RX Diversity | s | Yes |  | Yes | Yes | Yes | Yes |  |  | Yes
PMIC | s | PM8998, PM8005, PMI8998 |  | PM8998, PM8005, PMI8998 | PM660, PM660A | PM660, PM660A | PM8998, PM8005, PMI8998 |  |  | PM660 + PM660L
Network Speed (max) | s | 1GPS |  | 300mbps , 600 mbps (optional) | 0.6Gbps | 0.6Gbps | 0.6Gbps | Craig to update |  | 4G LTE (CA x2)
Carrier Aggregation | s | 3xCA + LTE-U |  | 2xCA, 3xCA + LAA | 3xCA | 3xCA | 3xCA + LTE-U | LAA + 6 layer |  | 3xCA(US,APAC), 2xCA (EMEA/LaTam/PRC), Cat 12 3x CA (USA ONLY) | Support for 3xCA enabled by SDM630 support
RF Bands | s | See Product SKU Matrix Tab |  | See RF Banding & CA Tab | See RF Banding & CA Tab | See Product SKU Matrix Tab | See Product SKU Matrix Tab |  |  | See Product SKU Matrix Tab
SVLTE | s | No |  | No | No | No | No |  |  | No
VOLTE | s | Yes |  | Yes | Yes | Yes | Yes |  |  | Yes
RAM | s | 4 to 6 GB LPDDR4 |  | 4/6GB LPDDR4 | 4/6 GB LPDDR4 | 4 to 6 GB LPDDR4 | 4 to 6 GB LPDDR4 | Performance is 20% worse with 3GB RAM. |  | 2x16 LPDDR4x @1.866MHz [10.4GB BW] 8GB Support | Product Requirement: 3+32and 4+64(APAC/China)
eMMC | s | 64GB UFS Dual Lane |  | 64GB UFS Dual Lane | 32/64/128GB eMMC v5.1 | 64GB UFS Dual Lane | 64GM UFS Dual Lane | China will have 128GB & 64GB |  | 32GB (base), 64GB (eMMC 5.1)
Rear Imager Features | s | ZSL, pDAF, Laser AF |  | ZSL, pDAF, Laser AF | ZSL, pDAF | ZSL, pDAF, Laser AF | ZSL, pDAF, Laser AF | No OIS
Rear Imager LED Flash | s | Dual CCT |  | Dual CCT | Dual CCT | Dual CCT | Dual CCT |  |  | Yes, DUAL CCT
Rear Imager lens material | s | Metal |  | Metal | GG5 | ??? | ??? | Investigate GG5 is <$0.40 more or $1 |  | Glass( 6P, F2.0 TTL4.65mm, + 6P F2.2 TTL4.7mm)
SIM Type | s | Nano |  | Nano | Nano | Nano | Nano |  |  | Nano SIM
SIM slot location | s | Top |  | Top | Top | Top | Top |  |  | Top
Hard Android Keys | s | No |  | No | No | No | No |  |  | No
microSD supported | s | Yes |  | Yes | Yes SD3.0 UHS-I | Yes SD3.0 UHS-I | Yes |  |  | Yes, up to 2TB
WiFi | s | a,ac,b,g,n |  | a,ac,b,g,n | a,ac,b,g,n | a,ac,b,g,n | a,ac,b,g,n |  |  | 802.11 a/b/g/n/ac | Updated to include AC 11/2 - support is native to wifi chip supporting 630
WiFi Frequencies Supported | s | Dual Mode 2.4 & 5.0GHz |  | Dual Mode 2.4 & 5.0GHz | Dual Mode 2.4 & 5.0GHz | Dual Mode 2.4 & 5.0GHz | Dual Mode 2.4 & 5.0GHz |  |  | 2.4 & 5GHz
Mobile Hotspot | s | Yes |  | Yes | Yes | Yes | Yes |  |  | Yes
Wireless Display | s | Chromecast support |  | Chromecast support | Chromecast support | Chromecast support | Chromecast support |  |  | Chromecast
Audio Encode | s | AOSP Codecs: AAC, AAC+, AAC ELD (Enhanced Low Delay), MAR-NB, AMR-WB, PCM/WAVE MM Capabilities: TBD |  | AOSP Codecs: AAC, AAC+, AAC ELD (Enhanced Low Delay), MAR-NB, AMR-WB, PCM/WAVE MM Capabilities: TBD | AOSP Codecs: AAC, AAC+, AAC ELD (Enhanced Low Delay), MAR-NB, AMR-WB, PCM/WAVE MM Capabilities: TBD | AOSP Codecs: AAC, AAC+, AAC ELD (Enhanced Low Delay), MAR-NB, AMR-WB, PCM/WAVE MM Capabilities: TBD | AOSP Codecs: AAC, AAC+, AAC ELD (Enhanced Low Delay), MAR-NB, AMR-WB, PCM/WAVE MM Capabilities: TBD |  |  | AOSP Codecs: AAC, AAC+, AAC ELD (Enhanced Low Delay), MAR-NB, AMR-WB, PCM/WAVE MM Capabilities: TBD
Audio Decode | s | AOSP Codecs: AAC, AAC+, Enhanced AAC+, AAC ELD (Enhanced Low Delay), MAR-NB, AMR-WB, FLAC, MP3, MIDI, Vorbis, PCM/WAVE MM Capabilities: TBD |  | AOSP Codecs: AAC, AAC+, Enhanced AAC+, AAC ELD (Enhanced Low Delay), MAR-NB, AMR-WB, FLAC, MP3, MIDI, Vorbis, PCM/WAVE MM Capabilities: TBD | AOSP Codecs: AAC, AAC+, Enhanced AAC+, AAC ELD (Enhanced Low Delay), MAR-NB, AMR-WB, FLAC, MP3, MIDI, Vorbis, PCM/WAVE MM Capabilities: TBD | AOSP Codecs: AAC, AAC+, Enhanced AAC+, AAC ELD (Enhanced Low Delay), MAR-NB, AMR-WB, FLAC, MP3, MIDI, Vorbis, PCM/WAVE MM Capabilities: TBD | AOSP Codecs: AAC, AAC+, Enhanced AAC+, AAC ELD (Enhanced Low Delay), MAR-NB, AMR-WB, FLAC, MP3, MIDI, Vorbis, PCM/WAVE MM Capabilities: TBD |  |  | AOSP Codecs: AAC, AAC+, Enhanced AAC+, AAC ELD (Enhanced Low Delay), MAR-NB, AMR-WB, FLAC, MP3, MIDI, Vorbis, PCM/WAVE MM Capabilities: TBD
Video Encode (Capture) | s | H.263, H.264, VP8 -- H.265 (HVC encode), 4K |  | H.263, H.264, VP8 -- H.265 (HVC encode), 4K | H.263, H.264, VP8 -- H.265 (HVC encode), 4K | H.263, H.264, VP8 -- H.265 (HVC encode), 4K | H.263, H.264, VP8 -- H.265 (HVC encode), 4K |  |  | 12MP 720p@120fps, 1080p@60fps, 4K@30fps, (8MP VGA@120fps, 720p@60fps, 1080p@60fps (no 4K))
Video Decode (Playback) | s | MPEG4, H.263, H.264, H.265, VP8, VP9 |  | MPEG4, H.263, H.264, H.265, VP8, VP8 | MPEG4, H.263, H.264, H.265, VP8, VP8 | MPEG4, H.263, H.264, H.265, VP8, VP9 | MPEG4, H.263, H.264, H.265, VP8, VP9 |  |  | 12MP 720p@120fps, 1080p@60fps, 4K@30fps, (8MP VGA@120fps, 720p@60fps, 1080p@60fps (no 4K))
PTT Support | s | Yes |  | Yes | Yes | Yes | Yes | By means of dedicated Motorola SW client (PRIP) for Nextel Brazil and ATT Mexico. |  | Yes | By means of dedicated Motorola SW client (PRIP) for Nextel Brazil and ATT Mexico.
Dedicated PTT Button | s | No |  | No | No | No | No |  |  | No
Earpiece Speaker | s | Integrated with Loudspkr |  | Integrated with Loudspkr | Integrated with Loudspkr | Integrated with Loudspkr | Integrated with Loudspkr |  |  | 2in1 Spkr - (9 x 16 x 3.0mm) | 2:1
Loudspeaker Size | s | 9x16x3mm |  | 11x15x 2.35mm | 9x16x3mm | 9x16x3mm | 9x16x3mm | confirm speaker dimentions - Craig/Phil | Increases Competitiveness with other flagships | 2in1 Spkr - (9 x 16 x 3.0mm)
Loudspeaker Orientation | s | long-axis across the phone (landscape) |  | Short-axis across the phone (Vertical)) | Short-axis across the phone (Vertical)) | long-axis across the phone (landscape) | long-axis across the phone (landscape) |  |  | Top
Audio Amplifier / Smart PA | s | Cirrus Logic CS35L35 / Opalum |  | Cirrus Logic CS35L36 12V Boost (Womack) / Opalum | Cirrus Logic CS35L36 12V Boost (Womack) / Opalum | Cirrus Logic CS35L35 / Opalum | Cirrus Logic CS35L35 / Opalum |  |  | Cirrus CS35L35(Tommy)
Bluetooth Version | s | 5 |  | 5 | 5 | 5 | 5 |  |  | BT 4.2 BR/EDR+BLE | Marco - to validate with QCOM specific BT support
FM Radio | s | No |  | No | No | No | No |  |  | Yes, RX only | Loudspeaker outpout supported, but wired headset must be plugged in to provide antenna.
USB C port | s | Yes |  | Yes | Yes | Yes | Yes |  |  | Yes - USB 2.0 support | Only support USB digital Audio Accessory/Not support VCONN-powered accessories/Not support USB PD
USB type | s | USB 3.1 (type c) |  | USB 3.1 (type c) | USB 3.1 (type c) | USB 3.1 (type c) | USB 3.1 (type c) |  |  | Type C - w/ TurboCharge support | USB 2.0 = 480 Mbit/s / 15W Turbo support
MHL port | s | No |  | No | No | No | No |  |  | No
MicroHDMI port | s | No |  | No | No | No | No |  |  | No
Notification LED Type | s | No |  | No | No | No | No | Both GE and Houdini have SOL LED. Should be "YES" |  | White LED - SOL Only | SOL = Sign of Life - Development to validate can support with 630 platform
Accelerometer | s | Yes |  | Yes | Yes | Yes | Yes |  |  | Yes
Ambient Light Sensor | s | Yes |  | Yes | Yes | Yes | Yes |  |  | Yes
Magnetometer (e-Compass) | s | Yes |  | Yes | Yes | Yes | Yes |  |  | Yes | only NA? motoX all sku should have this sensor, not only NA
Gyroscope | s | Yes |  | Yes | Yes | Yes | Yes |  |  | Yes
Barometer | s | Yes |  | No | No |  |  | As per https://issuetracker.google.com/issues/63888667 google issue tracker barometer is optional - its not a must have
Hall Effect Sensor | s | No |  | No | No | No | No | VzW requires Hall Effect Sensor as per Design camp Location of Sensor needs to be defined - waiver can be obtained as per Doug M/Firas N |  | No
Ultrasonic | s | Yes |  | Yes | Yes | Yes | Yes
Sensor Hub | s | Qualcomm Integrated |  | Qualcomm Integrated | Qualcomm Integrated | Qualcomm Integrated | Qualcomm Integrated |  |  | Embedded
IR | s | No |  | No | No | No | No |  |  | No
GPS Location Support | s | Yes |  | Yes | Yes | Yes | Yes |  |  | GPS, AGPS, Beidou, GLONASS | Supports GPS, AGPS, Beidou, GLONASS
NFC | s | Yes |  | Yes | Yes | Yes | Yes |  |  | Yes - NXP PN553 | could be a pop/depop option
DUAL SIM NFC SUPPORT CHINA | s | No |  | Yes | Yes | No | No | NFC Type C support only |  | YES - NEED DUAL SIM NFC SUPPORT | Same Design support as Houdini
Wireless Charging | s | No |  | No | No | No | No | Via MODs |  | NO
Battery Model | s | non-removable |  | non-removable | non-removable | non-removable | non-removable |  |  | non-removable
Battery - Device Support | s | PD2.0 (3A) |  | PD2.0 (3A) | PD2.0 (3A) | PD2.0 (3A) | PD2.0 (3A)
Battery Type | s | Li-Ion |  | Li-Ion | Li-Ion | Li-Ion | Li-Ion |  |  | Li-Ion
Removable Rear Cover | s | No |  | No | No | No | No |  |  | No
DTV | s | No |  | No | No | No | No |  |  | No | Brazil GTM confirmed this is not required for this product.
Internal FM Radio Antenna | s | Yes |  | No | No | Yes | Yes | With HSJ removal, doesn't support FM receiver. |  | No | Must use headset antenna
USB OTG | s | Yes |  | Yes | Yes | Yes | Yes |  |  | Yes
USB Mass Storage | s | Yes (MTP) |  | Yes (MTP) | Yes (MTP) | Yes (MTP) | Yes (MTP) |  |  | Yes (MTP)
HAC | s | Yes - M3/T3 (only for FCC tested products) |  | Yes - M3/T3 (only for FCC tested products) | Yes - M3/T3 (only for FCC tested products) | Yes - M3/T3 (only for FCC tested products) | Yes - M3/T3 (only for FCC tested products) |  |  | Yes - M3/T3 (only for FCC tested products)
Mods Support | s | Yes |  | Yes | Yes | Yes | Yes

## ID
ID refer to CMF documentation
https://drive.google.com/drive/folders/0Bx7hWoxZaSElcE5fY29GaXp2N1k

## Product SKUs
PCB / RF Config | RF Group | RF Variant | Market | Description | Memory | # Sims (transciever) | Color | FE Mfg | BE Mfg
1 | NA | VZW | VZW | 1 color 1 memory 1 SIM | 4/64GB | SS | Black Ceramic | Wuhan | Wuhan
2 | NA | TMO | VZW | 1 colors 1 memory 1 SIM | 4/64GB | SS | Black Ceramic | Wuhan | Wuhan
7 | China | China | CM, CU, CT | 1 colors, 1 memory , Dual SIM | 6GB/128GB 6/64B | DS | Black Ceramic | Wuhan | Wuhan

## Carrier Branded Services
CBS Requirements Document
CBS & Regional Requirements - Shelby Plus same as Shelby (Moto Z3 Play) except TMO and VZW bands/RF requirements
Geo | Channels | CBS Requirements
North America | Retail + carriers TBD | If ranged by NA carriers refer to 2018requirementsand in-baserequirementsand if sold via retail refer toUS Retail Software PRD(v0.1) North America 2018 Carrier overviewhere
Latin America | Retail + carriers TBD | LATAM Feature Listv15.95 (or latest version at POR), includingVoLTE, VoWiFi, and legacyregional configuration AMX Customization -AMX features(June 2016 version) of ranged with AMX NFC (L1 certification, VISA/MC), GCF Certification, PTCRB Certification
EMEA | Retail + Carrier TBD 40 Type C - Carrier customization slots 4 SW waves required (retail + 3 months) | NFC (L1 certification, VISA/MC, GCF Certification including UICC based NFC services for Orange France and Vodafone UK), VoLTE, WiFi Calling, Carrier dialler if required, MDM extensions for B2B EMEAlegacy feature list(v2.0e) andconfig sheet(v2.0e) EMEA customizationsheet(uninstallable preloads as required) Carrier Antenna Performancecompliance; at least GSMA TS.24
AP | Retail + 6 Type C - carrier customization slots VoLTE, ViLTE and VoWifi for all priority 1 retail markets 4 SW waves required (retail + 3 months) | Asia Feature Requirementshere(V2.1.4) Asia VoLTE/ViLTE/VoWifi priorityhere(July 27 update). Customizationsheet
PRC | CMCC, CT, CU and Retail | China carriers 2017-2018 Requirements PRC features and preloads refer toZUI OD
Configuration for default GMS, AOSP and Moto apps are documented here(v 7/28 or latest at POR exit)
VoLTE, ViLTE and WiFi calling support is documented draft.(v 0.82 or latest at POR Exit)
Please refer to ranging trackerhere for latest carrier ranging. Reference: Shelby Plus OD, Shelby Plus PRD
2017 Motorola Mobility Inc. All rights reserved.
Updated Aug 22, 2017

## Brief
研发：R&D Team | ✔Inhouse □ ODM
外形：Form Factor | ✔Bar PDA □Folder □其他Others
上市时间：Launch date | OK2Pilot Aug 2017, OK2Ship Sept 2017
客户：Customer | □PRC T-Mode □PRC I-Mode APEC/EMEA □RRoW LAS(except Brazil) R Brazil ✔China Mobile ✔China Unicom China Telecom □NA LATAM (open) ✔NA
定制级别:Operator Customization | n/a
产品系列：Product Series | Moto Z
上一代产品：Product Hierarchy
目标用户：Target User | Tech Centrics & Design Trend Setters (secondary)
Customer Value Prop | The 2018 Moto Z offers the perfect blend of performance and experiences that people value most, packaged in a compact yet stunning glass & metal design
客户属性：Customer Characterize
Top3卖点： Top3 Selling Point | (1) Borderless Display. (2) FOD 3)AI on chipset
其他卖点： Other Key Selling Point | (1) Packaged in a compact and stunning Glass and Metal design (2) Perfect performance with a Octa, 4GB RAM, 64GB storage and an 3000mAh battery (3) Moto Experiences that simplify daily tasks and help keep you secure; Moto: Display, Voice, Actions (including approach) and Moto Key (4) Maya (5) Smart Camera

## Shelby+,Shelby,Teller,AshleyLit
Core Feature Set - [OEM] - [Device Code Name]
Feature *changes from Q3 2018 in red | Shelby + OEM Initial Response 2/09/2018 | Shelby + OEM Initial Comments 2/09/2018 | Shelby OEM Initial Response | Shelby OEM Initial Comments | Teller OEM Initial Response | Teller OEM Initial Comments | Ashley Lite OEM Initial Response | Ashley Lite OEM Initial Comments | TMUS Response Round 1 Review <date> | OEM Response to Rd 1 Feedback <date> | TMUS Response Round 2 Review <date> | OEM Response to Rd 2 Feedback <date> | TMUS Response Round FINAL Review <date> | OEM FINAL Response <date> | TMUS - Final Agreement <date>
Device Info | Header: no response required
Category | Smartphone |  | Smartphone |  | Smartphone |  | Smartphone
Targeted Slot | Flagship |  | Flagship |  | Value Flagship |  |  | Marcelo / Christian
Device Model | The device model number will follow standard Motorola convention of XTxxxx where xxxx will be the device model number. The model number as mentioend previosuly has not been defined yet and is defined at a later stage in the product life cycle. |  | Shelby |  | Teller |  | Ashley Lite
Device Cost | 6GB RAM + 128GB ROM: | Marcelo / Christian | 4GB RAM + 64GB ROM variant: $399 4GB RAM + 32GB ROM variant: $379 | Marcelo / Christian | 4GB RAM + 64GB ROM variant: $280 3GB RAM + 32GB ROM variant: $240 | Marcelo / Christian |  | Marcelo / Christian
Target Terminal Acceptance date |  | Marcelo / Christian | Q3-2018 | Marcelo / Christian | Q3-2018 | Marcelo / Christian |  | Marcelo / Christian
Target Launch Date |  | Marcelo / Christian | Q3-2018 | Marcelo / Christian | Q3-2018 | Marcelo / Christian |  | Marcelo / Christian
Network, Bands & Features | Header: no response required |  | Header: no response required |  | Header: no response required |  | Header: no response required
GSM & GPRS/EDGE | Yes |  | Yes |  | Yes |  | Yes
GSM bands (specify 850, 900, 1800, 1900) | 850/900/1800/1900 |  | 850/900/1800/1900 |  | 850/900/1800/1900 |  | 850/900/1800/1900
UMTS bands (specify I, II, IV, V, etc) | 1, 2, 4, 5, 8 |  | 1, 2, 4, 5, 8 |  | 1, 2, 4, 5, 8 |  | 1, 2, 4, 5
Advanced receiver support for UMTS - specify type 2/2i/3/3i | 3i |  | 3i |  | 3i |  | 3i
Advanced receiver support for UMTS - specify UMTS bands | 1, 2, 4, 5, 8 |  | 1, 2, 4, 5, 8 |  | 1, 2, 4, 5, 8 |  | 1, 2, 4, 5
LTE bands (specify 2, 4, 12, 71, 66, 5, LAA 46) | 2, 4, 12, 71, 66, 5, LAA 46 |  | 2, 4, 12, 71, 66, 5 |  | 2, 4, 12, 71, 66, 5 |  | 2, 4, 5, 12, 66, 71
LAA Band 46 (specify UNII-1, UNII-2A, UNII-2B, UNII-2C, UNII-3) |  | Checking with QC SR 03345406 | No |  | No |  | No
LTE 3.5GHz Band 48 | No |  | No |  | No |  | No
FDD LTE roaming Bands (TMUS priority: 7,20,1,3,13) | 3, 7, 20, 1, 13 |  | 7, 20, 1, 3, 13 |  | 7, 20, 1, 3, 13 |  | N/A
TDD LTE roaming Bands (38, 40, 41, 39) | 38, 40, 41, 39 |  | 38, 40, 41 |  | 38, 41 |  | N/A
5G Bands (n71, n66, n2, n257 28GHz, n260 39GHz) | Device is not 5G capable, however 5G services will be available through Moto mods. |  | Device is not 5G capable, however 5G services will be available through Moto mods. |  | Device is not 5G capable. |  | Device is not 5G capable.
HSDPA (Cat & Mbps) | Cat 24 (42.2 Mbps) |  | Cat 24 (42.2 Mbps) |  | Cat 24 (42.2 Mbps) |  | Cat 24 (42.2 Mbps)
HSUPA(Cat & Mbps) | Cat 6 (5.76 Mbps) |  | Cat 6 (5.76 Mbps) |  | Cat 6 (5.76 Mbps) |  | Cat 6 (5.76 Mbps)
SMS over CS and/or IP Supported | Yes |  | Yes |  | Yes |  | Yes
GSMA HD Voice | Yes |  | Yes |  | Yes |  | Yes
GSMA HD Voice + (EVS) | Yes |  | Yes |  | Yes |  | Yes
Enhanced Voice Service (NB, WB, SWB, etc.) | Yes - Confirmed with QC only WB can be supported |  | Yes - Confirmed with QC only WB can be supported |  | Yes - Confirmed with QC only WB can be supported |  | Yes - Confirmed with QC only WB can be supported
SUPL 2.0 | Yes |  | Yes |  | Yes |  | Yes
feICIC (eICIC, feICIC, other - select from drop down) | eICIC |  | eICIC |  | eICIC |  | eICIC
CRS-IC (UE Based, Network Assisted, UE Based + Network Assisted) |  | TBD - Checking with QC SR 03345405 |  | TBD - Checking with QC SR 03345405 |  | TBD - Checking with QC SR 03345405 | No - Not supported
5G NR Features | Header: no response required |  | Header: no response required |  | Header: no response required |  | Header: no response required
Release 15 architecture option support (e.g. option 3x) | Device is not 5G capable, however 5G services will be available through Moto mods. |  | Device is not 5G capable, however 5G services will be available through Moto mods. |  | Device is not 5G capable. |  | Device is not 5G capable.
Theoretical Max DL Speed (Select from Drop Down) | Device is not 5G capable, however 5G services will be available through Moto mods. |  | Device is not 5G capable, however 5G services will be available through Moto mods. |  | Device is not 5G capable. |  | Device is not 5G capable.
RFFE architecture on DC_(n)71B (1PA+1Ant, 2PAs+1Ant, 2PAs+2Ants) | Device is not 5G capable, however 5G services will be available through Moto mods. |  | Device is not 5G capable, however 5G services will be available through Moto mods. |  | Device is not 5G capable. |  | Device is not 5G capable.
Support of 2 simultaneous UL Tx, 1 TDM LTE + NR UL Tx on DC_(n)71B | Device is not 5G capable, however 5G services will be available through Moto mods. |  | Device is not 5G capable, however 5G services will be available through Moto mods. |  | Device is not 5G capable. |  | Device is not 5G capable.
Dynamic Power Sharing between LTE and NR | Device is not 5G capable, however 5G services will be available through Moto mods. |  | Device is not 5G capable, however 5G services will be available through Moto mods. |  | Device is not 5G capable. |  | Device is not 5G capable.
LTE Features | Header: no response required |  | Header: no response required |  | Header: no response required |  | Header: no response required
LTE category | Cat 12 DL (600 Mbps) / Cat 13 UL (150 Mbps) |  | Cat 12 DL (600 Mbps) / Cat 13 UL (150 Mbps) |  | Cat 12 DL (600 Mbps) / Cat 13 UL (150 Mbps) |  |  | Confirm
Theoretical Max DL Speed (Select from Drop Down) | 600 Mbps |  | 600 Mbps |  | 600 Mbps |  |  | New
LTE Device - Specify Max Number of 4x4 Layers (2, 4, 8, 10, 12, 20) | N/A |  | N/A |  | 2 Layers |  |  | New
VoLTE w/ SRVCC to 3G and 2G (specify IMS stack vendor) | Yes |  | Yes |  | Yes |  | Yes
IMS Roaming | Yes |  | Yes |  | Yes |  | Yes
RRC Establishment Cause for voice | Yes |  | Yes |  | Yes |  | No
Release 12 AC Barring Skip | Yes |  | Yes |  | Yes |  | No
Emergency calling over VoLTE | Yes |  | Yes |  | Yes |  | Yes
CSFB support | Yes |  | Yes |  | Yes |  | Yes
LTE 4x2 MIMO (2 receive antennae in device) - (Specify Bands 2,4,12,71,66,5,46) | Yes |  | Yes |  | Yes |  | Yes
LTE 4x4 MIMO (4 receive antennae in device) - Specify Bands (2,4,66) | No |  | No |  | No |  | No
LTE 4-way receive diversity - Specify Bands (2,4,66) | No |  | No |  | No |  | No
LTE- 4 way receive diversity + CA | No |  | No |  | No |  | No
256 QAM Downlink (Specify Bands 2,4,12,71,66,5) | Yes |  | Yes |  | Yes |  | No
256 QAM with CA (specify 2CA or 3CA) | Yes - 2CA & 3CA |  | Yes - 2CA & 3CA |  | No |  | No
256 QAM with CA and 4x4 MIMO | No |  | No |  | No |  | No
64 QAM Uplink (Specify Bands 2,4,12,71,66,5) | Yes |  | Yes |  | Yes |  | No
TM9 with 2x2, 4x2 MIMO (Specify Bands 2,4,12,71,66,5) | Yes |  | Yes |  | Yes |  | No
TM9 with 4x4, 8x2, 8x4 MIMO (Specify Bands 2,4,12,71,66, 5) | No |  | No |  | only 8x2 |  | No
FD-MIMO with 8 Tx and 16 Tx (Specify Bands) | No |  | No |  | No |  | No
TM10 | No |  | No |  | No |  | No
CoMP | No |  | No |  | No |  | No
DL 1024 QAM | No |  | No |  | No |  | No
T-Mobile LTE Band Performance | Header: no response required |  | Header: no response required |  | Header: no response required |  | Header: no response required
Expected TRP/TIS (TIS Combined) for T-Mobile LTE Band 2 Please provide values AND expected deviation (if any) from TMO Band performance. | The design is still under working, data will be available for EVT close phone, if the product is ranged by TMO, we intend to meet T-Mobile's standard. |  | PDA Hand TRP: FS = 18.2 dBm BHHR = 15.8 dBm BHHL = 15.9 dBm TIS(TIS combined) FS=-94dBm BHHR=-90.6dBm BHHL=-90.5dBm 1.3 dB failure expected in B2 FS TRP, will keep optimizing to improve performance. No wide hand data at this stage. Wide hand impact is expected to be minimized once dynamic/adaptive tuning is enabled in software on OTA certification units. |  | Preliminary data TRP： FS = 19.8 dBm BHHR = 15.0 dBm BHHL = 16.3 dBm TIS： FS = -95.6 dBm BHHR = -90.3 dBm BHHL = -91.1 dBm Comment from Motorola: Expected to meet all requirements |  | Preliminary data TRP： FS = 20.7 dBm BHHR = 17 dBm BHHL = 16.8 dBm TIS： FS = -96.2dBm BHHR = -92.1 dBm BHHL = -91.6 dBm Comment from Motorola: Expect to meet all requirements
Expected TRP/TIS (TIS Combined) for T-Mobile LTE Band 4 Please provide values AND expected deviation (if any) from TMO Band performance. | The design is still under working, data will be available for EVT close phone, if the product is ranged by TMO, we intend to meet T-Mobile's standard. |  | PDA Hand TRP: FS = 19 dBm BHHR = 14.9dBm BHHL = 15.3 dBm TIS(TIS combined) FS=-94dBm BHHR=-89dBm BHHL=-90.9dBm 3 dB failure expected in B4 FS/BHHR combined TIS, will keep optimizing to improve performance. No wide hand data at this stage. Wide hand impact is expected to be minimized once dynamic/adaptive tuning is enabled in software on OTA certification units. |  | Preliminary data TRP： FS = 19.3 dBm BHHR = 14.5 dBm BHHL = 15.8 dBm TIS： FS = -95.0 dB BHHR = -89.7 dB BHHL = -90.3 dB 0.5 to 2 dB failures expected in B4 FS / BHHx TRP and combined TIS with PDA hand phantom. Will continue to optimize to improve performance. |  | Preliminary data TRP： FS = 19.5 dBm BHHR = 17.6 dBm BHHL = 15.1 dBm TIS： FS = -94.9 dBm BHHR = -90.2dBm BHHL = -90.4 dBm 0.5 dB failures expected in B4 FS TRP. 1.6~2.1dB failure expected in B4 FS TIS and BHHx TIS with PDA hand phantom. Will continue to optimize to improve performance.
Expected TRP/TIS (TIS Combined) for T-Mobile LTE Band 12 Please provide values AND expected deviation (if any) from TMO Band performance. | The design is still under working, data will be available for EVT close phone, if the product is ranged by TMO, we intend to meet T-Mobile's standard. |  | PDA Hand TRP: FS = 16.7 dBm BHHR = 9.8dB BHHL = 9 dB TIS(TIS combined) FS=-94.2dBm BHHR=-87.6dBm BHHL=-87.2dBm 3 dB failure expected in B12 BHHL TRP, will keep optimizing to improve performance. No wide hand data at this stage. Wide hand impact is expected to be minimized once dynamic/adaptive tuning is enabled in software on OTA certification units. |  | Preliminary data TRP： FS = 17.2 dBm BHHR = 10.7 dBm BHHL = 9.7 dBm TIS： FS = -93.9 dB BHHR = -86.5 dB BHHL = -86.5 dB 1 to 2.5 dB failures expected in B12 FS / BHHx TRP and combined TIS with PDA hand phantom. Will continue to optimize to improve performance. |  | Preliminary data TRP： FS = 18.4 dBm BHHR = 11.8 dBm BHHL = 12.9 dBm TIS： FS = -96.9dBm BHHR = -89.7 dBm BHHL = -90.4 dBm 0.2dB failures expected in B12 BHHR TRP with Right PDA hand phantom. Will continue to optimize to improve performance.
Expected TRP/TIS (TIS Combined) for T-Mobile LTE Band 66 Please provide values AND expected deviation (if any) from TMO Band performance. | The design is still under working, data will be available for EVT close phone, if the product is ranged by TMO, we intend to meet T-Mobile's standard. |  | PDA Hand TRP: FS = 19dBm BHHR = 14.9dBm BHHL = 15.3 dBm TIS(TIS combined) FS=-94dBm BHHR=-89dBm BHHL=-89.6dBm 3 dB failure expected in B66 FS/BHHR combined TIS, will keep optimizing to improve performance. No wide hand data at this stage. Wide hand impact is expected to be minimized once dynamic/adaptive tuning is enabled in software on OTA certification units. |  | Preliminary data TRP： FS = 19.3 dBm BHHR = 14.5 dBm BHHL = 15.8 dBm TIS： FS = -95.0 dB BHHR = -90.2 dB BHHL = -90.6 dB 0.5 to 2 dB failures expected in B66 FS / BHHx TRP and combined TIS with PDA hand phantom. Will continue to optimize to improve performance. |  | Preliminary data TRP： FS = 18 dBm BHHR = 15.2 dBm BHHL = 12.4 dBm TIS： FS = -94.9 dBm BHHR = -89.2dBm BHHL = -90.2 dBm 2~2.6 dB failures expected in B66 FS TRP and BHHL TRP with Left PDA hand phantom. 1.8~2.1 dB failures expected in B66 FS TIS and BHHx TIS with PDA hand phantom.Will continue to optimize to improve performance.
Expected TRP/TIS (TIS Combined) for T-Mobile LTE Band 71 Please provide values AND expected deviation (if any) from TMO Band performance. | The design is still under working, data will be available for EVT close phone, if the product is ranged by TMO, we intend to meet T-Mobile's standard. |  | PDA Hand TRP: FS = 16.9 dBm BHHR = 9.7dB BHHL = 7dB TIS(TIS combined) FS=-93.3dBm BHHR=-89.5dBm BHHL=-89.2dBm 4 dB failure expected in B71 BHHL TRP, will keep optimizing to improve performance. No wide hand data at this stage. Wide hand impact is expected to be minimized once dynamic/adaptive tuning is enabled in software on OTA certification units. |  | Preliminary data TRP： FS = 16.1 dBm BHHR = 9.6 dBm BHHL = 8.6 dBm TIS： FS = -91.4 dB BHHR = -85.5 dB BHHL = -86.9 dB 1 to 2. 5 dB failures expected in B71 FS/BHHx TRP with PDA hand phantom. Will continue to optimize to improve performance. |  | Preliminary data TRP： FS = 16.3 dBm BHHR = 10.3 dBm BHHL = 11.8 dBm TIS： FS = -89.6 dBm BHHR = -86.1dBm BHHL = -87 dBm 0.7 dB failures expected in B71 FS TRP and BHHR TRP with Right PDA hand phantom. 1.4 dB failures expected in B71 FS TIS.Will continue to optimize to improve performance.
Gigabit LTE Licensed | Header: no response required |  | Header: no response required |  | Header: no response required |  | Header: no response required
1.0 Gbps Licensed: 3CA with 4x4 MIMO on 2/3 Contiguous CC and 256 QAM on 3/3 CC | No |  | No |  | No |  | No
1.2 Gbps Licensed: 3CA with 4x4 MIMO on 3/3 CC and 256 QAM on 3/3 CC | No |  | No |  | No |  | No
2.0 Gbps Licensed: 5CA with 4x4MIMO on 5/5CC and 256QAM on 5/5CC | No |  | No |  | No |  | No
Gigabit LTE Un-Licensed | Header: no response required |  | Header: no response required |  | Header: no response required |  | Header: no response required
1.0 Gbps: 4DL CA 60 MHz LAA with: 4X4 on licensed & 256 QAM (4/4CC) | No |  | No |  | No |  | No
1.2 Gbps: 5DL CA 80 MHz LAA + Licensed with 4x4 MIMO & 256 QAM (5/5 CC) | No |  | No |  | No |  | No
1.0 Gbps: 4DL CA 40 MHz LAA + 2 Licensed with 4x4 (1/2 CC) & 256 QAM (4/4 CC) | No |  | No |  | No |  | No
1.2 Gbps: 5DL CA 60 MHz LAA + 2 Licensed with 4x4 (1/2 CC) & 256 QAM (4/4 CC) | No |  | No |  | No |  | No
1.2 Gbps: 5DL CA 80 MHz LAA + Licensed (4x2) & 256 QAM (5/5 CC) | No |  | No |  | No |  | No
IoT Compliance | Header: no response required |  | Header: no response required |  | Header: no response required |  | Header: no response required
IoT Device - Y/N If Yes, please expand this section and provide compliance to the specific line items | N/A - Not an IoT device |  | N/A - Not an IoT device |  | N/A - Not an IoT device |  | N/A - Not an IoT device
Intended vertical (consumer safety, consumer tracker smart city, pet, health, automotive, industrial, other) | N/A - Not an IoT device |  | N/A - Not an IoT device |  | N/A - Not an IoT device |  | N/A - Not an IoT device
Primary use case of the device (stationary/mobility/both) | N/A - Not an IoT device |  | N/A - Not an IoT device |  | N/A - Not an IoT device |  | N/A - Not an IoT device
Voice support (Y/N) and specify what type (VoLTE, audio clips, other) | N/A - Not an IoT device |  | N/A - Not an IoT device |  | N/A - Not an IoT device |  | N/A - Not an IoT device
If camera supported, what is the camera(s) primary use case | N/A - Not an IoT device |  | N/A - Not an IoT device |  | N/A - Not an IoT device |  | N/A - Not an IoT device
Cat NB1+ GSM (Dual Mode) | N/A - Not an IoT device |  | N/A - Not an IoT device |  | N/A - Not an IoT device |  | N/A - Not an IoT device
Pre-Configured RAT Priority
Cat NB1- In-Band (on all supported bands) | N/A - Not an IoT device |  | N/A - Not an IoT device |  | N/A - Not an IoT device |  | N/A - Not an IoT device
Cat NB1- Guard Band (on all supported bands) | N/A - Not an IoT device |  | N/A - Not an IoT device |  | N/A - Not an IoT device |  | N/A - Not an IoT device
Cat NB1- Stand Alone (on all supported bands) | N/A - Not an IoT device |  | N/A - Not an IoT device |  | N/A - Not an IoT device |  | N/A - Not an IoT device
IoT Module Boot Up Priority (Select from drop down) | N/A - Not an IoT device |  | N/A - Not an IoT device |  | N/A - Not an IoT device |  | N/A - Not an IoT device
Transition from In-Band to Guard Band | N/A - Not an IoT device |  | N/A - Not an IoT device |  | N/A - Not an IoT device |  | N/A - Not an IoT device
MFBI for Band 4/Band 66 | N/A - Not an IoT device |  | N/A - Not an IoT device |  | N/A - Not an IoT device |  | N/A - Not an IoT device
Pre-Configured EARFCN for Network Scan | N/A - Not an IoT device |  | N/A - Not an IoT device |  | N/A - Not an IoT device |  | N/A - Not an IoT device
LWM2M for Device Management | N/A - Not an IoT device |  | N/A - Not an IoT device |  | N/A - Not an IoT device |  | N/A - Not an IoT device
MQTT for Device Management | N/A - Not an IoT device |  | N/A - Not an IoT device |  | N/A - Not an IoT device |  | N/A - Not an IoT device
CoAP for Device Management | N/A - Not an IoT device |  | N/A - Not an IoT device |  | N/A - Not an IoT device |  | N/A - Not an IoT device
UDP over DTLS | N/A - Not an IoT device |  | N/A - Not an IoT device |  | N/A - Not an IoT device |  | N/A - Not an IoT device
IP and Non-IP data delivery | N/A - Not an IoT device |  | N/A - Not an IoT device |  | N/A - Not an IoT device |  | N/A - Not an IoT device
Radio Policy Manager | N/A - Not an IoT device |  | N/A - Not an IoT device |  | N/A - Not an IoT device |  | N/A - Not an IoT device
Network Friendly Mode | N/A - Not an IoT device |  | N/A - Not an IoT device |  | N/A - Not an IoT device |  | N/A - Not an IoT device
Coverage Enhancement (CE Level 0, CE Level 1, CE Level 2) | N/A - Not an IoT device |  | N/A - Not an IoT device |  | N/A - Not an IoT device |  | N/A - Not an IoT device
Single Tone N-PUSCH | N/A - Not an IoT device |  | N/A - Not an IoT device |  | N/A - Not an IoT device |  | N/A - Not an IoT device
Multi-Tone N-PUSCH | N/A - Not an IoT device |  | N/A - Not an IoT device |  | N/A - Not an IoT device |  | N/A - Not an IoT device
Power Class 3 | N/A - Not an IoT device |  | N/A - Not an IoT device |  | N/A - Not an IoT device |  | N/A - Not an IoT device
Power Class 5 | N/A - Not an IoT device |  | N/A - Not an IoT device |  | N/A - Not an IoT device |  | N/A - Not an IoT device
Power Save | Header: no response required |  | Header: no response required |  | Header: no response required |  | Header: no response required
Power Save Mode | N/A - Not an IoT device |  | N/A - Not an IoT device |  | N/A - Not an IoT device |  | N/A - Not an IoT device
Extended DRX | N/A - Not an IoT device |  | N/A - Not an IoT device |  | N/A - Not an IoT device |  | N/A - Not an IoT device
IoT Power Management | Header: no response required |  | Header: no response required |  | Header: no response required |  | Header: no response required
Constant External 110-120v Power Source (Y/N) | N/A - Not an IoT device |  | N/A - Not an IoT device |  | N/A - Not an IoT device |  | N/A - Not an IoT device
Battery Function (For backup or typical use) | N/A - Not an IoT device |  | N/A - Not an IoT device |  | N/A - Not an IoT device |  | N/A - Not an IoT device
Expected Battery Life (Years/Months) | N/A - Not an IoT device |  | N/A - Not an IoT device |  | N/A - Not an IoT device |  | N/A - Not an IoT device
Battery self discharge rate (mA per day) | N/A - Not an IoT device |  | N/A - Not an IoT device |  | N/A - Not an IoT device |  | N/A - Not an IoT device
Battery technology (Li-Ion Polymer, etc.) | N/A - Not an IoT device |  | N/A - Not an IoT device |  | N/A - Not an IoT device |  | N/A - Not an IoT device
Congestion Control | Header: no response required |  | Header: no response required |  | Header: no response required |  | Header: no response required
Low Access Priority Indicator | N/A - Not an IoT device |  | N/A - Not an IoT device |  | N/A - Not an IoT device |  | N/A - Not an IoT device
Extended Wait Time | N/A - Not an IoT device |  | N/A - Not an IoT device |  | N/A - Not an IoT device |  | N/A - Not an IoT device
Delay Tolerant Indicator | N/A - Not an IoT device |  | N/A - Not an IoT device |  | N/A - Not an IoT device |  | N/A - Not an IoT device
Location Services | Header: no response required |  | Header: no response required |  | Header: no response required |  | Header: no response required
Location Technology (Mention all supported) | N/A - Not an IoT device |  | N/A - Not an IoT device |  | N/A - Not an IoT device |  | N/A - Not an IoT device
Geofencing Support (Y/N) | N/A - Not an IoT device |  | N/A - Not an IoT device |  | N/A - Not an IoT device |  | N/A - Not an IoT device
NB-IoT Location Services | Header: no response required |  | Header: no response required |  | Header: no response required |  | Header: no response required
User Plane: CID, ECID, GNSS, AGNSS, Wi-Fi Positioning, BT Positioning (Specify all supported and confirm IP and Non-IP support) | N/A - Not an IoT device |  | N/A - Not an IoT device |  | N/A - Not an IoT device |  | N/A - Not an IoT device
Wi-Fi crowdsourced for user plane protocol (specify location: i.e. Google location engine etc.) | N/A - Not an IoT device |  | N/A - Not an IoT device |  | N/A - Not an IoT device |  | N/A - Not an IoT device
Wi-Fi crowdsourcing for over the top app (specify location: i.e. Google location engine etc.) | N/A - Not an IoT device |  | N/A - Not an IoT device |  | N/A - Not an IoT device |  | N/A - Not an IoT device
Platform & Applications | Header: no response required |  | Header: no response required |  | Header: no response required |  | Header: no response required
Platform Provider (Specify if your device requires a platform solution provided by 3rd party and list 3rd party) | N/A - Not an IoT device |  | N/A - Not an IoT device |  | N/A - Not an IoT device |  | N/A - Not an IoT device
Specify the physical locations (country) of all back end platforms the solution uses (US, Canada, Argentina, etc.) | N/A - Not an IoT device |  | N/A - Not an IoT device |  | N/A - Not an IoT device |  | N/A - Not an IoT device
Wi-Fi user cases (e.g. initial sync up, offloading) | N/A - Not an IoT device |  | N/A - Not an IoT device |  | N/A - Not an IoT device |  | N/A - Not an IoT device
BT user cases (e.g. initial sync up, offloading) | N/A - Not an IoT device |  | N/A - Not an IoT device |  | N/A - Not an IoT device |  | N/A - Not an IoT device
Supported Protocols (Eg. ZigBee, Z-Wave, LAN, Cloud to Cloud, other) | N/A - Not an IoT device |  | N/A - Not an IoT device |  | N/A - Not an IoT device |  | N/A - Not an IoT device
Platform compliance with TMO TR069/RMS (Y/N) | N/A - Not an IoT device |  | N/A - Not an IoT device |  | N/A - Not an IoT device |  | N/A - Not an IoT device
Customer data ownership (list all parties, TMO, OEM, 3rd party, etc.) | N/A - Not an IoT device |  | N/A - Not an IoT device |  | N/A - Not an IoT device |  | N/A - Not an IoT device
Capability to support security certificates (Y/N) | N/A - Not an IoT device |  | N/A - Not an IoT device |  | N/A - Not an IoT device |  | N/A - Not an IoT device
Communication between UE <-> Platform encrypted | N/A - Not an IoT device |  | N/A - Not an IoT device |  | N/A - Not an IoT device |  | N/A - Not an IoT device
Platform compliant with GSMA Connection efficiency guidelines | N/A - Not an IoT device |  | N/A - Not an IoT device |  | N/A - Not an IoT device |  | N/A - Not an IoT device
Platform Applications (Specify applications included with solution) | N/A - Not an IoT device |  | N/A - Not an IoT device |  | N/A - Not an IoT device |  | N/A - Not an IoT device
HW Firmware Certification and Delivery Management (specify controller and provider of solution) i.e.. OEM, TMUS, other | N/A - Not an IoT device |  | N/A - Not an IoT device |  | N/A - Not an IoT device |  | N/A - Not an IoT device
Platform / Application(s) Certification and Delivery Management (specify controller and provider of solution) i.e.. OEM, TMUS, other | N/A - Not an IoT device |  | N/A - Not an IoT device |  | N/A - Not an IoT device |  | N/A - Not an IoT device
Specify what OS version the application supports (Android x.x, iOS x, etc.) | N/A - Not an IoT device |  | N/A - Not an IoT device |  | N/A - Not an IoT device |  | N/A - Not an IoT device
Specify if HW requires additional Phone/Web UI and use case for application | N/A - Not an IoT device |  | N/A - Not an IoT device |  | N/A - Not an IoT device |  | N/A - Not an IoT device
Hardware | Header: no response required |  | Header: no response required |  | Header: no response required |  | Header: no response required
Application Processor Chip (make/model) | QC MSM8998, Snapdragon 830 |  | Qualcomm SDM636 |  | QC SDM630 |  | QC MSM8920
Application Processor Chip Software version | Atlas 2.5 |  | Qualcomm Snapdragon_High_Mid_2017.SPF.2.1 SDM630.LA.2.1, SDM660.LA.2.1 Release r2.1_00002. |  | SHM 2017 2.0.1 |  | SHM2016 3.0.1
Number of Cores and clock speed | Octa Core, 2.5GHz |  | Octa core, 1.8Ghz |  | 2.2GHz Octa Core |  | Quad Core 1.4GHz
Modem chip (make, model) | QC MSM8998 |  | Qualcomm SD636 |  | QC SD630 |  | QC MSM8920
Modem chip Software version | Atlas 2.5 |  | Atlas 3.1 |  | AT3.1 |  | TA 2.3
RFIC chip (make/model) | QC WTR5975 |  | Qualcomm SDR660 |  | Qualcomm SDR660 |  | Qualcomm WTR3925
PA (make/model) | skyworks, sky77651-21 + sky77652-11 + sky77360-21. |  | Qualcomm QPA5461 |  | skyworks, sky77651-21 + sky77652-11 + sky77928-21. |  | skyworks, sky77651-21 + sky77652-11 FEM:sky77928-21.
Antenna Tuner (make/model) | Qualcomm QAT3550 |  | Qualcomm QAT3550 |  | Qualcomm, QAT3550 |  | Qualcomm QAT3550
List all bands and technologies that use an antenna tuner | GSM 1900 UMTS B2, B4 LTE B2, B4, B12, B66, B71 |  | GSM 1900 UMTS B2, B4 LTE B2, B4, B12, B66, B71 |  | GSM 850/900/1800/1900 UMTS B1,B2, B4,B5,B8 LTE B2, B4, B12, B66, B71,B5 |  | B2, B4, B12, B66, B71
RF Duplexer (make/model) | B1+B3 Quadplexer RF360 B8968 B7 Duplexer Murata SAYEY2G53BA0F0A B8 Duplexer Taiyo Yuden D5DA942M5K2G6M B12/17 Duplexer Taiyo Yuden D5DA737M5K2H2 B13 Duplexer Kyocera SD18-0782R8UUB4 B20 Duplexer Murata SAYEY806MBA0F0A B25/2 Duplexer Kyocera SD18-1880R8UUC1 B26/5 Duplexer Taiyo Yuden D5DA876M5K2P6 B28A+B Duplexer Murata LMDP2MGA-J81 B34/B39 RF360 B39202B9919P810 B40 Murata SAFEA2G35MG0F0A B41 Murata SAFFB2G59MB3F0A B66/4 Duplexer Taiyo Yuden D6DA2G155K2T2 B71 Duplexer Murata SAYRL634MBA0B0A |  | B5/B26:RF360, B8679 B08: Taiyo Yuden, D5DA942M5K2G6M B12/17:Murata,SAYEY707MBA0F0A B13: Kyocera, SD18-0782R8UUB4 B14: Taiyo Yuden, D5DA793M0K2K2 B20: Murata, SAYEY806MBA0F0A B28: Murata, LMDP2MGA-J81 B71: RF360，B1223 B01: Murata, SAYRH1G95BA0F0A B03: Taiyo Yuden, D6DA1G842K2C7 B2/25: Murata, SAYPE1G88BA1G0A B4/66: RF360, B1221 B07: Kyocera, SD18-2535R8UUC1 B30: RF360, B8049 B40: Murata, SAFEA2G35MH0F0A B41: RF360,B8349 All are subject to change |  | B1 Duplexer(1814) Murata SAYRH1G95BA0F0A B3 Duplexer(1814) Murata SAYEY1G74BC0B0A B7 Duplexer(1814) Murata SAYEY2G53BA0F0A B8 Duplexer(1814) Murata SAYEY897MBA0B0A B12/17 Duplexer(1814) Murata SAYEY707MBA0F0A B13 Duplexer(2520) RF360 B8034 B20 Duplexer(1814) Murata SAYEY806MBA0F0A B26/5 Duplexer(1814) Murata SAYEY831MBA0B0A B25/2 B66/4 multiplexer(2520) LTEband25/2+LTEband66/4 Oorvo QM25008 B28A Duplexer(1814) RF360 B8538 B28B Duplexer(1814) RF360 B8539 B30 Duplexer(1814) SAYEY2G31BA0F0A B71 Duplexer(2520) Murata SAYRL634MBA0B0A |  | B1:SAYRH1G95BA0F0A B2:MQ02 B12:SAYEY707MBA0F0AR05 B13:SD18-0782R8UUB4 B66:MQ02 B8:PJ-D5DA942M5K2G6-Z B3:SAYEY1G74BC0B0AR0* B5:SAYEY836MBE0F0A B71:SAYRL634MBA0B0A
DRx Filter (make/model) | B1+B3 Murata SAWFD1G84AA0F0A B25/2+B66/4 Murata SAWFD1G96AC2F0A B26/5+B29 Murata SAWFD722MAA1F0A B7 Murata SAFFB2G65AA0F0A B8 Murata SAFFB942MAN0F0A B12/17+B13 Murata SAFFB742MAA0F0A B20 Murata SAFFB806MAA0F0A B28 Murata SAFFB780MAA0F0A B30 Murata SAFFB2G35KA1F0A B71 RF360 B8356 |  | B5/B26/BC0/BC10: Wisol, SFH876BA402 B08: Wisol, SFH942AA002 B12/17+B13: Murata, SAFFB742MAA0F0A B14: Murata, SAFFB763MAA0F0A B20: Wisol, SFH806BA002 B28: Wisol, SFH780AA402 B29: Wisol, SFH722AA402 B71: RF360, B8356 B01+B03: Murata, SAWFD1G84AA0F0A B02/25 + B4/66: Murata, SAWFD1G96AC2F0A B07: Wisol, SFHG56BA002 B30: Murata, SAFFB2G35KA1F0A B40: Murata, SAFFB2G35AA0F0A B41: Murata, SAFFB2G59AA1F0A |  | B1+B3 Murata SAWFD1G84AA0F0A B25/2+B66/4 Murata SAWFD1G96AC2F0A B26/5+B29 Murata SAWFD722MAA1F0A B7 Murata SAFFB2G65AA0F0A B8 Murata SAFFB942MAN0F0A B12/17+B13 Murata SAFFB742MAA0F0A B20 Murata SAFFB806MAA0F0A B28 Murata SAFFB780MAA0F0A B30 Murata SAFFB2G35KA1F0A B71 RF360 B8356 |  | B1+B3 DRX Dual SAW:SAWFD1G84AA0F0AR15 B8 DRx SAW:SAFFB942MAN0F0AR1* B5 DRx SAW: SAFFB881MAN0F0A B2 66 Rx SAW: SAWFD1G96AC2F0A B12/13 DRX SAW:SAFFB742MAA0F0A B71 DRx SAW: SAFEY634MAA0F0A fIlter for B13+GPS:LFL18829MTCRD627
LTE primary antennae - make/model | Motorola designed monopole antenna less than 2.3GHz and loop antenna for 2.3~2.7GHz |  | Motorola designed monopole antenna less than 2.3GHz and loop antenna for 2.3~2.7GHz |  | Monopole and loop designs made by metal frame or FPC/LDS. |  | Motorola designed monopole antenna
Total number of antennae on device (1-12) | 6 |  | 6 |  | There are 6 antennas on device: 2.4GHz wifi/GPS antenna 5G wifi antenna Low band/middle band diversity antenna High band diversity antenna Low band/middle band main antenna High band main antenna |  | There are 4 antennas on device: 2.4GHz wifi/GPS antenna 5GHz wifi antenna Low band/middle band diversity antenna Low band/middle band main antenna
Specify antennae shared between technologies (2G, 3G, LTE, 5G, LAA, Wi-Fi, BT, GPS, Z-Wave, Zigbee etc) | Main & div antenna shared between 2G/3G/LTE. 2.4G Wifi/BT &5G Wifi shared antenna via diplexing . Assignments subject to change. |  | Main & div antenna shared between 2G/3G/LTE. 2.4G Wifi/BT &5G Wifi shared antenna via diplexing . Assignments subject to change. |  | 2G/3G/LTE share the same antennas GPS/BT/WiFi share the same antennas |  | 2G/3G/LTE share the same antennas GPS/BT/WiFi share the same antennas
| QC WCN3990 |  | QC WCN3980 |  | QC WCN3980
BT chip (make/model) | QC WCN3990 |  | QC WCN3980 |  | QC WCN3980
Bluetooth (class/version) | Class 1, BT 5.0 LE |  | Class 1, BT 5.0 LE |  | Class 1, BT 5.0 LE |  | Class 1, BT 4.2 LE
NFC chip (make/model) | Yes, NXP PN551 |  | Yes, NXP, PN553E2EV/C210XXY |  | Yes, NXP PN553 |  | N/A - NFC not supported
Graphics Processor (GPU - make/model) | Adreno 540 |  | Adreno 512 |  | Adreno 508
Specify what port(s) is used for multimedia and charging (proprietary/microUSB/MicroUSB Type C) | USB-C, 2.0 |  | USB-C, 2.0 |  | USB-C, 2.0 |  | MicroUSB, 2.0
Memory - Battery | Header: no response required |  | Header: no response required |  | Header: no response required |  | Header: no response required
RAM memory (MB) - please specify DDR3/DDR4 | 6GB - DDR4 |  | 4GB - DDR4 |  | 3GB - DDR4 |  | 2GB / 3GB | Marcelo
ROM memory (MB) | 128GB |  | 64GB |  | 32GB |  | 16GB / 32GB | Marcelo
Cloud storage support included in BOM cost (specify storage amount, vendor, and duration available to user) | None |  | None |  | None |  | None
SSD (Y/N) | No | It uses Flash memory | No | It uses Flash memory | No | It uses Flash memory | No | It uses Flash memory
Dedicated Display RAM (Yes/No & Size in MB) | No |  | No |  | No |  | No
Available user memory at TA (MB) | ~100GB |  | ~44GB |  | ~21GB |  | ~9GB / ~32GB | Marcelo
External memory (specify type & GB) | Support up to 2TB |  | Support up to 2TB |  | Support up to 128GB |  | Support up to 128GB
Display / ID | Header: no response required |  | Header: no response required |  | Header: no response required |  | Header: no response required
Main display type (LCD, TFT, OLED, IPS, etc.) | gOLED |  | gOLED |  | IPS |  | LCD
Main display-size | 6" FHD+ |  | 6.01" FHD + GOLED |  | 5.93" |  | 5.7”
Main display resolution and ppi | (1080*2160) 402ppi |  | (1080*2160) 402ppi |  | FHD+ (1080 x 2160), 409ppi |  | HD+ (720 x 1440)
Aspect ratio | 18:9 |  | 18:9 |  | 18:9 |  | 18:9
Screen to body ratio % | 80% |  | 80% |  | 78% |  |  | New
Touch screen material and version (e.g. Gorilla Glass, 2.5D Glass, coating, etc.) | Gorilla glass 5 |  | Gorilla glass 5 |  | 2.5D, Gorilla Glass |  | 2.5D, Panda Glass
Main Display Design (Flat, Curved, Infinity Display, Foldable, Flexible, Rollable, etc.) | Flat |  | Flat |  | Flat |  | Flat
LED Indicators/Buttons (If no display) | N/A |  | N/A |  | N/A |  | N/A
Secondary display-size, resolution, and ppi | N/A |  | N/A |  | N/A |  | N/A
Secondary display type (LCD, TFT, OLED, IPS, etc.) | N/A |  | N/A |  | N/A |  | N/A
List any coating, if applied to the display or device screen (i.e. scratch protection, waterproofing, etc.) | P2i nano coating |  | P2i nano coating |  | P2i nano coating |  | No
Water and Dust Resistance Rating (IPxx) | No, supports SplashGuard / P2i water repellent nano coating. IPxx support would impact ID. |  | No, supports SplashGuard / P2i water repellent nano coating. |  | No, supports SplashGuard / P2i water repellent nano coating. |  | No
Impact and/or shock resistant (IK0 rating, MIL-spec, etc.) | No |  | No |  | No |  | No
Ambient light sensor | Yes |  | Yes |  | Yes |  | Yes
Proximity sensor | Yes |  | Yes |  | Yes |  | Yes
Fingerprint sensor | Yes |  | Yes |  | Yes |  | Yes
Stylus or Pen | No |  | No |  | No |  | No
FM Radio (supported via downloadable/preloaded app) | No | We have evalauted and confirmed that FM Radio cannot be supported via a USB-C. | No | We have evalauted and confirmed that FM Radio cannot be supported via a USB-C. | Yes |  | Yes, RX only
Other sensors (specify - e.g. Accelerometer, Magnetometer, Barometer, Gyroscope, Temperature, Pedometer, Humidity Heartrate, IR Gesture) | Accelerometer Magnetometer (e-Compass) Gyroscope Ultrasonic Sensor Hub GPS NFC |  | Accelerometer Magnetometer (e-Compass) Gyroscope Ultrasonic Sensor Hub GPS NFC |  | Accelerometer(G sensor), E-compass, Gyroscope |  | Accelerometer
Unlock mechanisms (Fingerprint, facial recognition, iris, other) | Fingerprint |  | Fingerprint |  | Fingerprint |  | Fingerprint
Significant Motion Sensor for Android (Y/N) | No |  | No |  | No |  | No
Sounds and or Sirens (default dB level and max dB level) | Yes |  | Yes |  | Yes |  | Yes
Single, dual or multi-speakers | Single |  | Single |  | Mono (Front of the device) |  | Single
Speakerphone | Yes |  | Yes |  | Yes |  | Yes
Headphone jack connection type (3.5 mm, Via USB, Other-specify, None) | Yes, via USB |  | No |  | 3.5 mm |  | 3.5 mm
Simultaneous charging and headphone jack usage (Yes/No) | No |  | No |  | No |  | Yes
Connectivity jacks (specify type and version, ex. USB 3.0) | USB-C, 3.0 | USB 3.0 | USB-C, 3.0 | USB 3.0 | USB-C, 3.0 HS |  | MicroUSB, 2.0
Form factor (bar, side-slider, bar-qwerty, vertical-slider, curved, flip, 2-in-1, other) | Bar Touch |  | Bar Touch |  | Bar Touch |  | Bar Touch
Physical keyboard (backlit, attached, detachable, n/a) | No |  | No |  | No |  | No
Removable back cover | No |  | No |  | No |  | No
Device CMF Material (Metal, Rubber, Plastic) | Glass |  | Glass |  | Composite with metal frame
Dimensions (mm and in) | 156.44*76.46*6.75 (9.02 camera lens) |  | 156.42*76.46*6.75 |  | 160x75.5x8.2mm
Weight (grams) | 158g |  | 156g |  | 165g
Camera | Header: no response required | Use from Shelby | Header: no response required |  | Header: no response required |  | Header: no response required
Number of main cameras | 2 |  | 2 |  | 2 |  | 1
Number of front facing cameras | 1 |  | 1 |  | 1 |  | 1
Main camera/s resolution (MP) | Dual 12MP + 12MP |  | Dual 12MP + 5MP |  | Dual 12 MP + 5MP |  | 13MP
Main camera sensor | Sony IMX386 (Bayer + Mono) |  | Samsung 2L7+, OV5675 |  | 12MP(Sony IMX362) + 5MP(OmniVision OV5695) |  |  | Confirm
Main camera/s focus type (auto or fixed) | Laser Focus |  | Auto |  | Auto |  | Auto
Main camera/s flash (single LED, dual LED, xenon) | Dual CCT flash |  | Dual CCT Flash |  | LED flash |  | LED flash
Main camera features (bokeh, HDR, optical zoom, digital zoom, night vision, infrared, etc.) | Bokeh, Digital Zoom |  | Bokeh, Digital Zoom |  | Digital Zoom |  | Digital Zoom
Main camera stabilization (OIS/EIS) | N/A |  | N/A |  | N/A |  | N/A
Main camera aperture (specify) | f2.0 |  | 12MP = f1.7, 5MP = f2.2 |  | f1.7 |  |  | Confirm
Main camera optical sensor size (units of 1/xx inches - list all cameras) | 1/2.8 inch |  | Main camera – 1/2.6” |  | Main camera – 1/2.6” |  |  | New
Main camera sensor pixel size (0.1-10um - list all cameras) | 1.25um |  | 1.4um |  | 1.4um |  |  | New
Main camera slow motion support (specify fps) | 120fps |  | 120 fps |  | 120 fps |  |  | New
Main camera field of view (specify degrees) | 78 degree |  | 77 |  | 77 |  |  | New
Main camera/s video capture resolution (720p/1080p/4k) | 4k |  | 1080p / 4k |  | 1080p |  | 1080p
Main camera video recording (specify fps) | 4k 30fps |  | 1080p 30fps / 4k 30fps |  | 30fps |  | 30fps
Front-facing camera/s & resolution (MP) | 8MP |  | 8MP |  | 8MP |  | 5MP
Front facing camera sensor | LSI 4H7 |  | LSI 4H7 |  | Samsung 4H7 |  |  | Confirm
Front-facing camera/s focus type (auto or fixed) | fixed |  | fixed |  | Auto |  | Fixed
Front-facing camera/s video capture resolution (720p/1080p/4k) | 1080p |  | 1080p |  | 720p |  | 720p
Front camera video recording (specify fps) | 1080p 30fps |  | 1080p 30fps |  | 30fps |  | 30fps
Front facing camera features (bokeh, optical zoom, digital zoom, OIS, EIS, etc.) | bokeh |  | bokeh |  | Digital Zoom |  | Digital zoom
Front camera stabilization (OIS/EIS) | NA |  | NA |  | NA |  |  | New
Front facing camera aperture (specify) | f2.2 |  | f2.2 |  | f2.2 |  |  | Confirm
Front camera optical sensor size (units of 1/xx inches - list all cameras) | 1/4 inch |  | 1/4 inch |  | 1/4 inch |  |  | New
Front camera sensor pixel size (0.1-10um - list all cameras) | 1.12um |  | 1.12um |  | 1.12um |  |  | New
Front camera slow motion support (specify fps) | 1080p 30fps |  | 1080p 30fps |  | 1080p 30fps |  |  | New
Front camera field of view (specify degrees) | 80.7 degrees |  | 80.7 degrees |  | 80.7 degrees |  |  | New
Audio/Video Playback | Header: no response required | Use from Eagle | Header: no response required |  | Header: no response required |  | Header: no response required
Audio playback formats supported (specify) | AOSP Codecs: AAC, AAC+, Enhanced AAC+, AAC ELD (Enhanced Low Delay), MAR-NB, AMR-WB, FLAC, MP3, MIDI, Vorbis, PCM/WAVE |  | AOSP Codecs: AAC, AAC+, Enhanced AAC+, AAC ELD (Enhanced Low Delay), MAR-NB, AMR-WB, FLAC, MP3, MIDI, Vorbis, PCM/WAVE |  | AOSP Codecs: AAC, AAC+, Enhanced AAC+, AAC ELD (Enhanced Low Delay), MAR-NB, AMR-WB, FLAC, MP3, MIDI, Vorbis, PCM/WAVE |  | AOSP Codecs: AAC, AAC+, Enhanced AAC+, AAC ELD (Enhanced Low Delay), MAR-NB, AMR-WB, FLAC, MP3, MIDI, Vorbis, PCM/WAVE
Video playback formats supported (specify) | MPEG4, H.263, H.264, H.265, VP8, VP8 |  | MPEG4, H.263, H.264, H.265, VP8, VP8 |  | H264，H265，H.263, VP8 |  | H264，H265，H.263, VP8
Media Display Technology (Mobile HDR, Dolby Vision, HDR10, Mobile HDR Premium, Other) | Other | Internal media display | Other | Internal media display | Other | Internal media display | Other | Internal media display
Audio Technologies (Dolby Audio, Dolby Atmos, etc.) | Dolby Audio |  | Dolby Audio |  | Dolby Audio |  | Dolby Audio
VP9 decoding (HW or SW) | HW |  | HW |  | HW |  | HW
VP9 encoding (HW or SW) | No - Not supported by QC chipset |  | No - Not supported by QC chipset |  | No - Not supported by QC chipset |  | No - Not supported by QC chipset
H.265 decoding (HW or SW) | HW |  | HW |  | HW |  | HW
H.265 encoding (HW or SW) | HW |  | HW |  | HW |  | No - Not supported by QC chipset
Charging / Battery | Header: no response required | Use from Shelby | Header: no response required |  | Header: no response required |  | Header: no response required
Charger input voltage | 100-240V , 50/60Hz |  | 100-240V , 50/60Hz |  | 100-240V , 50/60Hz |  | 100-240V , 50/60Hz
Standard charger output voltage, current rating & max power (standard charge values) | 15W inbox charger: 5V / 3A |  | 15W inbox charger: 5V / 3A |  | 15W, 5V/3A |  | 10W charger - 5.2V/2A
Standard Charger Charge Time (0% - full charge) Please list time | Motorola estimates 2 hours to charge with the 15W charger inbox. |  | Motorola estimates 2 hours to charge with the 15W charger inbox. |  | 1h48min |  | 3 hours
Fast charge output voltage, current rating & max power (fast charge values) | 15W inbox charger: 5V / 3A |  | 15W inbox charger: 5V / 3A |  | 15W, 5V/3A |  | 5.2V / 2A
Fast Charge Type and version (Quick Charge, Adaptive Fast Charge, Turbo, Power, Pump Express, etc.) | Yes | USB PD 2.0 | Yes | USB PD 2.0 | Turbo charge |  |  | New
USB Power Delivery compatible (Y/N) | Yes, USB PD 2.0 |  | Yes, USB PD 2.0 |  | Yes |  |  | New
Wireless Charging (Yes/No, built in or optional back cover) | Wireless charging is not supported by device, however can be supported through Moto mods. |  | Wireless charging is not supported by device, however can be supported through Moto mods. |  | No - not supported |  | No - not supported
Wireless Charging Standard Supported (Qi, AirFuel) | Wireless charging is not supported by device, however can be supported through Moto mods. |  | Wireless charging is not supported by device, however can be supported through Moto mods. |  | N/A |  | N/A
Charger (Yes/No) | Yes |  | Yes |  | Yes |  | Yes
Charger in box type (Wireless, Wired) | Yes | Wired | Wired |  | Wired |  | Wired
Charger Cable (Type A to Micro USB, Type C to Type C, other) | Type A to Type C |  | Type A to Type C |  | Type A to Type C |  | Type A to MicroUSB 2.0
Wall charger port type (Type A, Type C, Non-removable) | Yes | USB Type A | Yes | USB Type A | Yes | USB Type A | Yes | MicroUSB, 2.0
Battery size (mAh - include Typical/Min) | Typical - 3000mAh / Min -2820mAh |  | Typical - 3000mAh / Min -2820mAh |  | Typical - 3000mAh / Min - 2810mAh |  | Typical - Min -
Battery size (Wh - include Typical/Min) | Typical - 11.4Wh / Min -10.7Wh |  | Typical - 11.4Wh / Min -10.7Wh |  | Typical - 11.7Wh / Min - 10.7Wh |  | Typical - Min -
Talk time in hours | 2G - 32hrs 3G - 25hrs LTE - 25hrs |  | 2G - Still evaluating 3G - 16.7hrs LTE - 22hrs |  | 2G - 27.6 Hours 3G - 22.3 Hours LTE - 27.1 Hours |  | 2G - 3G - LTE - | Confirm
Standby time in hours | 2G - still evaluating 3G - 286hrs LTE - 270 hours |  | 2G - Still evaluating 3G - 342.8hrs LTE - 265 hours |  | 2G- 8.6 Days 3G - 8.2 Days LTE - 7.7 Days |  | 2G - 3G - LTE - | Confirm
Embedded or Removable battery | Embedded |  | Embedded |  | Embedded |  | Embedded
Battery rechargeable or single use | Rechargable |  | Rechargable |  | Rechargable |  | Rechargable
Max device surface temperature for any user scenario (Degrees C) - Device must be OSHA compliant | Yes |  | Yes |  | Latest simulations indicate max temperature as 48.7℃ on the back of phone in the 4k video record and torch scenario. |  |  | Confirm
Additional battery included (Y/N) | No |  | No |  | No |  | No
Second Battery size (mAh - include Typical/Min) | N/A |  | N/A |  | N/A |  | N/A
Second Battery size (Wh - include Typical/Min) | N/A |  | N/A |  | N/A |  | N/A
OEM Packaging / Accessories in-box kit | Header: no response required |  | Header: no response required |  | Header: no response required |  | Header: no response required
Data cable (Type A to Micro USB, Type A to Type C, other) | Type A to Type C |  | Yes - Type A to Type C |  | Yes - Type A to Type C |  | Yes - Type A to MicroUSB 2.0
Headset (Yes/No) | No |  | No |  | No |  | No
Other accessories (Please specify - eg. Wrist bands, charging pads, SIM accessories, straps, collars, lights, etc.) | Headset adapter for 3.5mm to USB will be included in-box. |  | Headset adapter for 3.5mm to USB will be included in-box. |  | Headset adapter for 3.5mm to USB will be included in-box. |  | None
Wireless LAN, Connectivity & Compatibility | Header: no response required | Use Shelby | Header: no response required |  | Header: no response required |  | Header: no response required
Wi-Fi – 802.11 (specify a, b, g, n, ac, u, ad, ax, or combo) | 802.11 a/b/g/n/ac |  | 802.11 a/b/g/n/ac |  | 802.11 a/b/g/n/ac |  | 802.11 a/b/g/n
Wi-Fi (2.4 GHz) | Yes |  | Yes |  | Yes |  | Yes
Wi-Fi 802.11a (5 GHz) | Yes |  | Yes |  | Yes |  | Yes
Passpoint (HotSpot 2.0 Rel 2.0) | Yes |  | No |  | No |  | No
ANDSF (Access network discovery and selection function) | No |  | No |  | No |  | No
Wi-Fi 2x2 MIMO (2 receive antenna on device) (Y/N) | No (1x1) only |  | No (1x1) only |  | No (1x1) only |  | No (1x1) only
Wi-Fi MU-MIMO | No |  | No |  | No |  | No
OS & Features | Header: no response required |  | Header: no response required |  | Header: no response required |  | Header: no response required
OS – type/version | Android O (8.0.0) |  | Android O |  | Android O |  | Android O
Google A/B support (Y/N) | Yes | BOTA will be Motorola supported but its based on Google A/B | Yes | BOTA will be Motorola supported but its based on Google A/B | Yes | BOTA will be Motorola supported but its based on Google A/B | No
Monthly security updates supported (Y/N) and specify duration (2yrs, etc.) | SMR Cadence as agreed with Google will be 60 days for all products in our portfolio |  | SMR Cadence as agreed with Google will be 60 days for all products in our portfolio |  | SMR Cadence as agreed with Google will be 60 days for all products in our portfolio |  | SMR Cadence as agreed with Google will be 60 days for all products in our portfolio
Number of OS Upgrades planned for this device (0,1,2,…) | 1 |  | 1 |  | 1 |  | 0
IPv6 w/464XLAT | Yes |  | Yes |  | Yes |  | Yes
OMA CP | Yes |  | Yes |  | Yes |  | Yes
Wi-Fi Calling over IMS (2.0) - Specify IMS Stack vendor | Yes, Qualcomm - with AOSP UI |  | Yes, Qualcomm - with AOSP UI |  | Yes, Qualcomm - with AOSP UI |  | Yes, Qualcomm - with AOSP UI
ePDG vendor | Qualcomm |  | Qualcomm |  | Qualcomm |  | Qualcomm
RCS (specify IMS and RCS stack vendor) | Yes, Qualcomm IMS stack, Summit Tech RCS stack |  | Yes, Qualcomm IMS stack, Summit Tech RCS stack |  | Yes, Qualcomm IMS stack, Summit Tech RCS stack |  | Yes, Qualcomm IMS stack, Summit Tech RCS stack
RCS (specify RCS application vendor) | Motorola |  | Motorola |  | Motorola |  | Motorola
Universal Profile (specify UP 1.0, UP 2.0) | Checking with Summit | Gao Bing | Checking with Summit | Gao Bing | Checking with Summit | Gao Bing | Checking with Summit | Gao Bing
IR94 Video Calling (specify IMS stack vendor) | Yes, Qualcomm |  | Yes, Qualcomm |  | Yes, Qualcomm |  | Yes, Qualcomm
Carrier Config (Entitlements) | Yes |  | Yes |  | Yes |  | Yes
DIGITS (Specify Support: mStore, Multi-Line) | No | Qualcomm doesnt support DIGITS | No | Qualcomm doesnt support DIGITS | No | Qualcomm doesnt support DIGITS | No | Qualcomm doesnt support DIGITS
Location Services | Header: no response required |  | Header: no response required |  | Header: no response required |  | Header: no response required
MSA and MSB A-GPS (Respond with ALL technologies supported: GSM, UMTS and LTE) | Yes (GSM, UMTS, LTE) |  | Yes (GSM, UMTS, LTE) |  | Yes (GSM, UMTS, LTE) |  | Yes (GSM, UMTS, LTE)
MSA and MSB A-GLONASS (Respond with ALL technologies supported: UMTS, LTE) | No (UMTS, LTE) - Chipset supports A-GLONASS. However per the FCC/CTIA directive we are not allowed to use Glonass satellite measurements in E911 location request. A CTIA working group was formed to address this issue. Ryan Jensen from TMO is aware of FCC A-Glonass issue and CTIA updates. Motorola can enable it if there is no FCC concern. The feature is supported ,but kept disabled and it only be enabled if FCC has no concern. |  | No (UMTS, LTE) - Chipset supports A-GLONASS. However per the FCC/CTIA directive we are not allowed to use Glonass satellite measurements in E911 location request. A CTIA working group was formed to address this issue. Ryan Jensen from TMO is aware of FCC A-Glonass issue and CTIA updates. Motorola can enable it if there is no FCC concern. The feature is supported ,but kept disabled and it only be enabled if FCC has no concern. |  | No (UMTS, LTE) - Chipset supports A-GLONASS. However per the FCC/CTIA directive we are not allowed to use Glonass satellite measurements in E911 location request. A CTIA working group was formed to address this issue. Ryan Jensen from TMO is aware of FCC A-Glonass issue and CTIA updates. Motorola can enable it if there is no FCC concern. The feature is supported ,but kept disabled and it only be enabled if FCC has no concern. |  | No (UMTS, LTE) - Chipset supports A-GLONASS. However per the FCC/CTIA directive we are not allowed to use Glonass satellite measurements in E911 location request. A CTIA working group was formed to address this issue. Ryan Jensen from TMO is aware of FCC A-Glonass issue and CTIA updates. Motorola can enable it if there is no FCC concern. The feature is supported ,but kept disabled and it only be enabled if FCC has no concern.
Wi-Fi Crowd Sourcing for 911 [Approach 1(3GPP Rel. 10 LPP + OMA 1.0 LPP extension), Approach 2(3GPP Rel. 13 LPP)] | No - Qualcomm has confirmed that LPPe is supported only for trials on some specific MSM8998 engineering builds. No commercialization is planned at this point | SR 03345475 | Approach 1(3GPP Rel. 10 LPP + OMA 1.0 LPP extension) |  | Approach 1(3GPP Rel. 10 LPP + OMA 1.0 LPP extension) |  | No - not supported by chipset
Wi-Fi crowdsourced location (specify location: i.e. Google location engine, 3rd party, other) | No - Qualcomm has confirmed that LPPe is supported only for trials on some specific MSM8998 engineering builds. No commercialization is planned at this point | SR 03345475 | TMO please provide more details (could not located in 2018 TRD). |  | TMO please provide more details (could not located in 2018 TRD). |  | No - not supported by chipset
Wi-Fi crowdsourced for user plane protocol (specify location: i.e. Google location engine etc.) | No - Qualcomm has confirmed that LPPe is supported only for trials on some specific MSM8998 engineering builds. No commercialization is planned at this point | SR 03345475 | TMO please provide more details (could not located in 2018 TRD). |  | TMO please provide more details (could not located in 2018 TRD). |  | No - not supported by chipset
Wi-Fi crowdsourcing for over the top app (specify location: i.e. Google location engine etc.) | No - Qualcomm has confirmed that LPPe is supported only for trials on some specific MSM8998 engineering builds. No commercialization is planned at this point | SR 03345475 | TMO please provide more details (could not located in 2018 TRD). |  | TMO please provide more details (could not located in 2018 TRD). |  | No - not supported by chipset
ECID | Yes |  | Yes |  | Yes |  | Yes
OTDOA | Yes |  | Yes |  | Yes |  | Yes
GPS Locating Time (Cold Boot) | Motorola will comply to section "10. A-GPS performance benchmarks" for GPS Accuracy and GPS Location Time (Cold Boot) |  | Motorola will comply to section "10. A-GPS performance benchmarks" for GPS Accuracy and GPS Location Time (Cold Boot) |  | Motorola will comply to section "10. A-GPS performance benchmarks" for GPS Accuracy and GPS Location Time (Cold Boot) |  | Motorola will comply to section "10. A-GPS performance benchmarks" for GPS Accuracy and GPS Location Time (Cold Boot)
GPS Positioning Accuracy | Motorola will comply to section "10. A-GPS performance benchmarks" for GPS Accuracy and GPS Location Time (Cold Boot) |  | Motorola will comply to section "10. A-GPS performance benchmarks" for GPS Accuracy and GPS Location Time (Cold Boot) |  | Motorola will comply to section "10. A-GPS performance benchmarks" for GPS Accuracy and GPS Location Time (Cold Boot) |  | Motorola will comply to section "10. A-GPS performance benchmarks" for GPS Accuracy and GPS Location Time (Cold Boot)
Regulatory & Compliance | Header: no response required |  | Header: no response required |  | Header: no response required |  | Header: no response required
Anti-Theft Compliant (Yes/No and provide solution) | Yes |  | Yes |  | Yes |  | Yes
CEC (California Energy Commission) | Yes |  | Yes |  | Yes |  | Yes
IEEE 1725 / IEEE 1625 System Compliance | Yes for IEEE 1725, not supported for IEEE 1625 (for a multi cell battery like a tablet or laptop battery) |  | Yes for IEEE 1725, not supported for IEEE 1625 (for a multi cell battery like a tablet or laptop battery) |  | Yes for IEEE 1725, not supported for IEEE 1625 (for a multi cell battery like a tablet or laptop battery) |  | Yes for IEEE 1725, not supported for IEEE 1625 (for a multi cell battery like a tablet or laptop battery)
TCO | No |  | No |  | No |  | No
UL 110 | Yes |  | Yes |  | Yes |  | Yes
REACH | Yes |  | Yes |  | Yes |  | Yes
WEEE | Yes |  | Yes |  | Yes |  | Yes
RoHS | Yes |  | Yes |  | Yes |  | Yes
GCF | Yes |  | Yes |  | Yes |  | Yes
PTCRB | Yes |  | Yes |  | Yes |  | Yes
GARI Report (Y/N) | Yes |  | Yes |  | Yes |  | Yes
CVAA compliant | Yes |  | Yes |  | Yes |  | Yes
HAC - device (specify M & T rating) | M3/T3 |  | M3/T3 |  | M3/T3 |  | M3/T3
HAC - preloaded VoIP apps (specify M & T rating) | Yes, M3/T3 |  | Yes, M3/T3 |  | Yes, M3/T3 |  | Yes, M3/T3
WEA/CMAS - Respond with ALL technologies supported (GSM, UMTS, LTE) | CMAS over UMTS and CMAS over GSM/LTE will be supported |  | CMAS over UMTS and CMAS over GSM/LTE will be supported |  | CMAS over UMTS and CMAS over GSM/LTE will be supported |  | CMAS over UMTS and CMAS over GSM/LTE will be supported
WEA/CMAS - Clickable DN & URL (Y/N) | Yes |  | Yes |  | Yes |  | Yes
WEA/CMAS - Spanish language alert (Y/N) | Yes |  | Yes |  | Yes |  | Yes
WEA/CMAS - 360 characters (Y/N) | Yes |  | Yes |  | Yes |  | Yes
WEA/CMAS - Public safety message (Y/N) | Yes |  | Yes |  | Yes |  | Yes
WEA/CMAS - State/Local test alert (Y/N) | No |  | No |  | No |  | No
Wireless Priority Services on LTE (Y/N) | Yes |  | Yes |  | Yes |  | Yes
TTY | Yes |  | Yes |  | Yes |  | Yes
Real Time Text (RTT) E911 | We are checking with Qualcomm when RTT will be supported. Currently there is no timeline from Qualcomm for RTT. |  | We are checking with Qualcomm when RTT will be supported. Currently there is no timeline from Qualcomm for RTT. |  | We are checking with Qualcomm when RTT will be supported. Currently there is no timeline from Qualcomm for RTT. |  | We are checking with Qualcomm when RTT will be supported. Currently there is no timeline from Qualcomm for RTT.
Haptic Feedback | Yes |  | Yes |  | Yes |  | Yes
Vibrate | Yes |  | Yes |  | Yes |  | Yes
Voice input | Yes |  | Yes |  | Yes |  | Yes
Other | Header: no response required |  | Header: no response required |  | Header: no response required |  | Header: no response required
UICC/SIM interface (2FF, 3FF, 4FF, embedded-soldered, e-SIM, etc.) | 4FF |  | 4FF |  | 4FF |  | 4FF
SIM-Card Connector Type (Bar-Push Pin, Push-Push, Push-Pull, Hinged SIM, Contact Type) | Bar-Push Pin |  | Bar-Push Pin |  | Bar-Push Pin |  | Bar-Push Pin
UICC 3GPP Release Support (Rel 12, Rel 13, or greater) | Release 12 |  | Release 12 |  | Release 12 |  | Release 12
USIM Application Toolkit Release Supported (Rel. 10, Rel 12) | Release 12 |  | Release 12 |  | Release 12 |  | Release 12
eSIM LPA (Local Profile Assistant) support for Remote SIM Provisioning (Specify Vendor) | No |  | No |  | No |  | No
eSIM LPA (Local Profile Assistant) support for Remote SIM Provisioning (Specify GSMA Spec & Phase) | No |  | No |  | No |  | No
Remote SIM Unlock - specify solution | Yes, Trustonic |  | Yes, Trustonic |  | Yes, Trustonic |  | Yes, Trustonic
Global Platform Compliance for TEE (Y/N) | Yes |  | Yes |  | Yes |  | Yes
GID1 and GID2 Lock Supported (Yes/No) | Yes |  | Yes |  | Yes |  | Yes
FOTA (Google, OEM, IoT FOTA Solution) | OEM |  | OEM |  | OEM |  | OEM
Please specify physical locations of the FOTA servers | We use servers hosted on Google App Engine public cloud (base location is US) for Software Update related functionalities. |  | We use servers hosted on Google App Engine public cloud (base location is US) for Software Update related functionalities. |  | We use servers hosted on Google App Engine public cloud (base location is US) for Software Update related functionalities. |  | We use servers hosted on Google App Engine public cloud (base location is US) for Software Update related functionalities.
Please specify if the device communicates with any other backend server(s) and specify the function/locations | We use servers hosted on Google App Engine public cloud (base location is US) for Software Update related functionalities. |  | We use servers hosted on Google App Engine public cloud (base location is US) for Software Update related functionalities. |  | We use servers hosted on Google App Engine public cloud (base location is US) for Software Update related functionalities. |  | We use servers hosted on Google App Engine public cloud (base location is US) for Software Update related functionalities.
VR/AR | Header: no response required |  | Header: no response required |  | Header: no response required |  | Header: no response required
Daydream Compatible (Y/N) | Yes |  | No |  | No |  | No
VR Ecosystems supported (List) | None | Archan | None | Archan | None |  | None
AR/VR features supported on device (list) | None | Archan | None | Archan | None |  | None
AR Core (Y/N) | No | Archan | No | Archan | No |  | No
Android Experiences | Header: no response required |  | Header: no response required |  | Header: no response required |  | Header: no response required
Voice Assistance Integrated (Google Assistant, Alexa, Bixby, Other) and specify app placement location and enablement | Google Assistant, Moto Voice |  | Google Assistant, Moto Voice |  | Google Assistant, Moto Voice |  | Google Assistant
Voice Assistance enablement method (HW, wake word, etc.) | Wake Word |  | Wake Word |  | Wake Word |  | Wake Word
Internet Browser(s) preloaded and placement | Chrome |  | Chrome |  | Chrome |  | Chrome
Google Search Client ID set to Brand Defined value on Android Devices with search capabilities (Yes/No) | Yes |  | Yes |  | Yes |  | Yes
Keyboard(s) preloaded - specify type and placement | Gboard |  | Gboard |  | Gboard |  | Gboard
Calendar(s) preloaded - specify type and placement | Google Calendar |  | Google Calendar |  | Google Calendar |  | Google Calendar
Search Widget on Home Screen (Y/N) and placement | Yes |  | Yes |  | Yes |  | Yes
Minus One Screen (Please specify what is on the Minus One screen) | Google Now |  | Google Now |  | Google Now |  | Google Now
Minus One Screen - Device / Voice Assistant (Please specify if any Device or Voice Assistant is enabled on the Minus One screen) | Google Assistant |  | Google Assistant |  | Google Assistant |  | Google Assistant
Android Pay (Preloaded and Default Pay App) on NFC capable device (Yes/No) | Yes |  | Yes |  | No |  | No
T-Mobile Application Features | Header: no response required |  | Header: no response required |  | Header: no response required |  | Header: no response required
Exchange ActiveSync | Yes (AOSP implementation) |  | Yes (AOSP implementation) |  | Yes (AOSP implementation) |  | Yes (AOSP implementation)
Device Reporting Application (T-Mobile App integrated, intents support, etc.) | Yes |  | Yes |  | Yes |  | Yes
Echo Locate (Echo Locate intents) | No as Device Reporting is supported |  | No as Device Reporting is supported |  | No as Device Reporting is supported |  | No as Device Reporting is supported
T-Mobile Virtual Preload through ADaPt | Yes |  | Yes |  | Yes |  | Yes
Carrier Aggregation | Header: no response required |  | Header: no response required |  | Header: no response required |  | Header: no response required
2x Uplink Combinations | Header: no response required |  | Header: no response required |  | Header: no response required |  | Header: no response required
2 Band Uplink Supported (Yes/No) If Yes, please expand this section and provide compliance to the specific bands | No | Not supported | No | Not supported | No | Not supported | No | Not supported
UL Carrier Aggregation 2A_4A | No | Not supported | No | Not supported | No | Not supported | No | Not supported
UL Carrier Aggregation 2A_12A | No | Not supported | No | Not supported | No | Not supported | No | Not supported
UL Carrier Aggregation 2A_2A | No | Not supported | No | Not supported | No | Not supported | No | Not supported
UL Carrier Aggregation 2A_66A | No | Not supported | No | Not supported | No | Not supported | No | Not supported
UL Carrier Aggregation with UL 64 QAM | No | Not supported | No | Not supported | No | Not supported | No | Not supported
2x Downlink Combinations | Header: no response required |  | Header: no response required |  | Header: no response required |  | Header: no response required
2 Band Downlink Supported (Yes/No) - please state yes or no if the device supports 2Band DL CA | Yes |  | Yes |  | Yes |  | No | Not supported
Band 71CA | Header: no response required |  | Header: no response required |  | Header: no response required |  | Header: no response required
DL Carrier Aggregation 2A-71A | No |  | Yes |  | Yes |  | No | Not supported
DL Carrier Aggregation 4A-71A | No |  | Yes |  | Yes |  | No | Not supported
DL Carrier Aggregation 66A-71A | No |  | Yes |  | Yes |  | No | Not supported
Band 48 CA | Header: no response required |  | Header: no response required |  | Header: no response required |  | Header: no response required
DL Carrier Aggregation 2A_48A | No | Not supported | No | Not supported | No | Not supported | No | Not supported
DL Carrier Aggregation 48A_66A | No | Not supported | No | Not supported | No | Not supported | No | Not supported
DL Carrier Aggregation 5A-48A | No | Not supported | No | Not supported | No | Not supported | No | Not supported
DL Carrier Aggregation 48A_48A | No | Not supported | No | Not supported | No | Not supported | No | Not supported
DL Carrier Aggregation 48C | No | Not supported | No | Not supported | No | Not supported | No | Not supported
3x Downlink Combinations | Header: no response required |  | Header: no response required |  | Header: no response required |  | Header: no response required
3 Band Downlink Supported (Yes/No) - please state yes or no if the device supports 3Band DL CA | Yes |  | Yes |  | Yes |  | No | Not supported
Band 71 CA | Header: no response required |  | Header: no response required |  | Header: no response required |  | Header: no response required
DL Carrier Aggregation 2A-4A-71A | No | Not supported | Yes |  | No | Not supported | No | Not supported
DL Carrier Aggregation 2A-66A-71A | No | Not supported | Yes |  | No | Not supported | No | Not supported
DL Carrier Aggregation 66A-66A-71A | No | Not supported | No | Not supported | No | Not supported | No | Not supported
DL Carrier Aggregation 66C-71A | No | Not supported | No | Not supported | No | Not supported | No | Not supported
DL Carrier Aggregation 4A-4A-71A | No | Not supported | No | Not supported | No | Not supported | No | Not supported
DL Carrier Aggregation 2A-2A-71A | No | Not supported | No | Not supported | No | Not supported | No | Not supported
Band 48 CA | Header: no response required |  | Header: no response required |  | Header: no response required |  | Header: no response required
DL Carrier Aggregation 48D | No | Not supported | No | Not supported | No | Not supported | No | Not supported
DL Carrier Aggregation 48C_48A | No | Not supported | No | Not supported | No | Not supported | No | Not supported
DL Carrier Aggregation 2A-48A-66A | No | Not supported | No | Not supported | No | Not supported | No | Not supported
DL Carrier Aggregation 2A-48A-48A | No | Not supported | No | Not supported | No | Not supported | No | Not supported
DL Carrier Aggregation 2A-48C | No | Not supported | No | Not supported | No | Not supported | No | Not supported
DL Carrier Aggregation 48A-48A-66A | No | Not supported | No | Not supported | No | Not supported | No | Not supported
DL Carrier Aggregation 48C-66A | No | Not supported | No | Not supported | No | Not supported | No | Not supported
LAA Combinations | Header: no response required |  | Header: no response required |  | Header: no response required |  | Header: no response required
LAA Carrier Aggregation Supported (Yes/No) - please state yes or no if the device supports LAA CA | Yes |  | No | Not supported | No | Not supported | No | Not supported
LTE 4x4 MIMO on 1/2 CC | Header: no response required |  | Header: no response required |  | Header: no response required |  | Header: no response required
LTE 4x4 MIMO on 1/2 CC Supported (Yes/No) - please state yes or no if the device supports | No | Not supported | No | Not supported | No | Not supported | No | Not supported
LTE 4x4 MIMO on 2/2 CC | Header: no response required |  | Header: no response required |  | Header: no response required |  | Header: no response required
LTE 4x4 MIMO on 2/2 CC Supported (Yes/No) - please state yes or no if the device supports | No | Not supported | No | Not supported | No | Not supported | No | Not supported
LTE 4x4 MIMO on 1/3 CC | Header: no response required |  | Header: no response required |  | Header: no response required |  | Header: no response required
LTE 4x4 on 1/3 CC Supported (Yes/No) - please state yes or no if the device supports - 4x4 must be supported on all mid-band CC, network will assign configuration | No | Not supported | No | Not supported | No | Not supported | No | Not supported
LTE 4x4 MIMO on 2/3 CC | Header: no response required |  | Header: no response required |  | Header: no response required |  | Header: no response required
LTE 4x4 on 2/3 CC Supported (Yes/No) (Band with 4x4 in green, 256QAM must be supported on all carriers) | No | Not supported | No | Not supported | No | Not supported | No | Not supported
DL Carrier Aggregation 12A-66C[4x4] | No | Not supported | No | Not supported | No | Not supported | No | Not supported
DL Carrier Aggregation 66C[4x4]_71A | No | Not supported | No | Not supported | No | Not supported | No | Not supported
LTE 4x4 MIMO on 3/3 CC | Header: no response required |  | Header: no response required |  | Header: no response required |  | Header: no response required
LTE 4x4 on 3/3 CC Supported (Yes/No) (Band with 4x4 in green, 256QAM must be supported on all carriers) | No | Not supported | No | Not supported | No | Not supported | No | Not supported
DL Carrier Aggregation 2A[4x4]_66C[4x4] | No | Not supported | No | Not supported | No | Not supported | No | Not supported
DL Carrier Aggregation 66A[4x4]_66C[4x4] | No | Not supported | No | Not supported | No | Not supported | No | Not supported
DL Carrier Aggregation 2C[4x4]_66A[4x4] | No | Not supported | No | Not supported | No | Not supported | No | Not supported
LAA (4x4 on Licensed) | Header: no response required |  | Header: no response required |  | Header: no response required |  | Header: no response required
LAA (4x4 on Licensed) Supported (Yes/No) - please state yes or no if the device supports | No | Not supported | No | Not supported | No | Not supported | No | Not supported
LTE B71 (4x4 & CA) | Header: no response required |  | Header: no response required |  | Header: no response required |  | Header: no response required
LTE B71 (4x4 & CA) Supported (Yes/No) - please state yes or no if the device supports | No | Not supported | No | Not supported | No | Not supported | No | Not supported
DL Carrier Aggregation 2A-66A-71A | No | Not supported | No | Not supported | No | Not supported | No | Not supported
DL Carrier Aggregation 66A-66A-71A | No | Not supported | No | Not supported | No | Not supported | No | Not supported
DL Carrier Aggregation 66C-71A | No | Not supported | No | Not supported | No | Not supported | No | Not supported
DL Carrier Aggregation 4A-4A-71A | No | Not supported | No | Not supported | No | Not supported | No | Not supported
DL Carrier Aggregation 2A-2A-71A | No | Not supported | No | Not supported | No | Not supported | No | Not supported
5G: Dual Connectivity on 5G NR Non-standalone | Header: no response required |  | Header: no response required |  | Header: no response required |  | Header: no response required
DL_(n)71B | No | Not supported | No | Not supported | No | Not supported | No | Not supported
DC_66A_n71A | No | Not supported | No | Not supported | No | Not supported | No | Not supported
DC_2A_n71A | No | Not supported | No | Not supported | No | Not supported | No | Not supported
DC_66A_n257A | No | Not supported | No | Not supported | No | Not supported | No | Not supported
DC_66A_n260A | No | Not supported | No | Not supported | No | Not supported | No | Not supported
DC_2A-66A_n71A | No | Not supported | No | Not supported | No | Not supported | No | Not supported
DC_2A_(n)71B | No | Not supported | No | Not supported | No | Not supported | No | Not supported
DC_66A_(n)71B | No | Not supported | No | Not supported | No | Not supported | No | Not supported
DC_2A-66A_(n)71B | No | Not supported | No | Not supported | No | Not supported | No | Not supported
5G: Carrier Aggregation for 5G NR bands | Header: no response required |  | Header: no response required |  | Header: no response required |  | Header: no response required
DL Carrier Aggregation n257A-n257A (non-contiguous) | No | Not supported | No | Not supported | No | Not supported | No | Not supported
DL Carrier Aggregation n260A-n260A (non-contiguous) | No | Not supported | No | Not supported | No | Not supported | No | Not supported
DL Carrier Aggregation n71A-n257A | No | Not supported | No | Not supported | No | Not supported | No | Not supported
DL Carrier Aggregation n2A-n257A | No | Not supported | No | Not supported | No | Not supported | No | Not supported
DL Carrier Aggregation n66A-n257A | No | Not supported | No | Not supported | No | Not supported | No | Not supported
DL Carrier Aggregation n71A-n260A | No | Not supported | No | Not supported | No | Not supported | No | Not supported
DL Carrier Aggregation n2A-n260A | No | Not supported | No | Not supported | No | Not supported | No | Not supported
DL Carrier Aggregation n66A-n260A | No | Not supported | No | Not supported | No | Not supported | No | Not supported
DL Carrier Aggregation n66A-n71A | No | Not supported | No | Not supported | No | Not supported | No | Not supported
DL Carrier Aggregation n2A-n71A | No | Not supported | No | Not supported | No | Not supported | No | Not supported
Non TMUS CA combinations supported for roaming (Specify Bands) | No |  | No |  | No |  | No