## Cover
Moto Confidential Restricted
Moto XT1970-X Service BOM
Version 1.8
Product Summary
|  |  | R&D Name | Robusta 2
|  |  | Market Name | XT1970-X
|  |  | Product Category | Moto One Vision
|  |  | Brand | Moto
|  |  | APC Code | 0TK1
|  |  | Color | Sapphire Gradient/Bronze Gradient
Model Summary
|  |  | Product | Technology | APC/DP Segment Codes
|  |  | XT1970-1 | BR&LATAM, 4+128G, DS | 0TK1/QSP
|  |  | XT1970-2 | LATAM, 4+128G, SS | 0TK1/QSQ
|  |  | XT1970-3 | SuperROW, 2+128G, DS/SS | 0TK1/QSO
Revision History
Rev. No. | Changed Date | Change/Action |  | Owner | Remark
V1.0 | 2019-02-22 | Frist version Release. |  | Li Xiaowei
V1.1 | 2019-03-01 | 1. Add 5 sales model for EU and UK. 2. Update ODM PN and Description of FPS adhesive 5D78C14375. 3. Update Exploded View and Item Numbers. 4. Add Charger SA18C30102 for UK. 5. Change Connector S938C17587 Part level from L3 to L2.5. 6. Update FRU BOM. |  | Li Xiaowei
V1.2 | 2019-03-14 | 1. Delete BR sales model PAFD0004BR as obsolete. 2. Add 3 sales model for LATAM and 4 sales model for APEM. 3. Add 8 etching battery cover in product matrix and L2 part list. 4. Add 4 charger second source SA18C30116/SA18C30121/SA18C30117/SA18C30118 in product matrix and L2 substitution list. 5. Add 3 simtray second source S948C49305/S948C49310/S948C49309. 6. Update FRU BOM. |  | Li Xiaowei
V1.3 | 2019-03-20 | 1. Change ODM PN of FPS Adhesive 5D78C14375. 2. Update FRU BOM. |  | Li Xiaowei
V1.4 | 2019-03-27 | 1. Add 3 sales model PAFC0013CA/PAFC0014CA/PAFC0015CA for CA with new XCVR SA78C45128 and new MB 5B28C14603. 2. Change country info of etching battery cover 5S58C14526/5S58C14527 to LATAM&CA. 3. Update refurbish rate and FRU BOM. |  | Li Xiaowei
V1.5 | 2019-04-03 | 1. Add 4 sales models PAFD0011SV/PAFB0018GB/PAFB0020RS/PAFB0019RS. 2. Delete 2 Sales model PAFB0001FR/PAFB0005FR for FR. 3. Add new XCVR 5A78C14620 for LATAM, Blue color, DS (no special part added). |  | Li Xiaowei
V1.6 | 2019-04-12 | 1. Add 4 sales models PAFD0012AU/PAFB0022IN/PAFB0023IN/PAFB0024GB. 2. Delete Sales model PAFB0018GB as obsoleted. 3. Add 2 new XCVR SA78C46682/SA78C46683 and charger SA18C30103 for IN. 4. Add new XCVR SA78C46832 and new MB 5B28C14356 for UK (Super ROW, Black, SS). 5. Add charger main and second source SA18C30104/SA18C30120 for AU. |  | Li Xiaowei
V1.7 | 2019-04-25 | 1. Delete sales model PAFB0000IS as OB. 2. Add screw S948C10232 and change screw S948C48224 quantity from 18 to 17. 3. Add fixtures. |  | Li Xiaowei
V1.8 | 2019-05-14 | 1. Add sales model PAFD0013CO. 2. Update sales model color description. 3. Add mylar main and second source S948C55352/S948C55353 (CR: PLCM-601). |  | Li Xiaowei
Reading help:
★Product Matrix: Sale model and Tranceiver PN mapping list and it's configuration information, L0 Parts (All service needed Accessories).
★L1(XCVR) parts list: Bi-Country and Bi-XCVR Partslist for Standards models.
★AFX L1(XCVR) parts list: Bi-Country and Bi-XCVR Partslist for AFX models.
★FRU assembly BOM: Conponents list from service designed assembly FRU (VIBE only).
★Service special: Special parts for refurbish,Service make... (now only for Moto Brand)
★L3 parts list and Fixture: Only Moto Brand now

## Product Matrix
Market Name | SalesModel | Configuration | Country ID | Country | Color | Transceiver | Configuration | L1 Accessory Parts
[8 empty] | Charger(M) | Description | Charger(S) | Description | USB Cable (M) | Description | USB Cable (S) | Description | Earphone (M) | Description | Earphone (S) | Description | Etching Battery Cover | Description
XT1970-1 | PAFD0001BR | MOTO Phone XT1970-1 BR 4+128G BE DS PLT | BR | Brazil(Build at Jag) | Sapphire Gradient | SA78C46676 | XCVR,SAPH BLU,XT1970-1 4+128 BR DS PLT | SA18C35318 | ACCY,AC ADPTR,MOTO,18W,BR,SC-57,BLK | SA18C36791 | ACCY,AC ADPTR,Teller,5V/9V/12VV,3A,Moto | SC18C28955 | ACCY,ACCY,USBA 2.0 TO USB TYPE-C CABLE,B |  |  | SH38C37773 | ACCY,ERPH,LYM108;middle;black;CE;Lianyun | SH38C44959 | ACCY,ERPH,MI181_Cosonic;CE-1719H;middle; | 5S58C14525 | BATCVR Robusta2 BLU Etch BR HQ31607792000
XT1970-1 | PAFD0002BR | MOTO Phone XT1970-1 BR 4+128G BL DS PLT | BR | Brazil(Build at Jag) | Bronze Gradient | SA78C46675 | XCVR,BLK Iridescent,XT1970-1 4+128 BR DS | SA18C35318 | ACCY,AC ADPTR,MOTO,18W,BR,SC-57,BLK | SA18C36791 | ACCY,AC ADPTR,Teller,5V/9V/12VV,3A,Moto | SC18C28955 | ACCY,ACCY,USBA 2.0 TO USB TYPE-C CABLE,B |  |  | SH38C37773 | ACCY,ERPH,LYM108;middle;black;CE;Lianyun | SH38C44959 | ACCY,ERPH,MI181_Cosonic;CE-1719H;middle; | 5S58C14524 | BATCVR Robusta2 BLK Etch BR HQ31607791000
XT1970-1 | PAFD0003BR | MOTOPhoneXT1970-1 BR 4+128G BE DS CLAPLT | BR | Brazil(Build at Jag) | Sapphire Gradient | SA78C46676 | XCVR,SAPH BLU,XT1970-1 4+128 BR DS PLT | SA18C35318 | ACCY,AC ADPTR,MOTO,18W,BR,SC-57,BLK | SA18C36791 | ACCY,AC ADPTR,Teller,5V/9V/12VV,3A,Moto | SC18C28955 | ACCY,ACCY,USBA 2.0 TO USB TYPE-C CABLE,B |  |  | SH38C37773 | ACCY,ERPH,LYM108;middle;black;CE;Lianyun | SH38C44959 | ACCY,ERPH,MI181_Cosonic;CE-1719H;middle; | 5S58C14525 | BATCVR Robusta2 BLU Etch BR HQ31607792000
XT1970-1 | PAFD0005BR | MOTOPhoneXT1970-1 BR 4+128G BE DS TIMPLT | BR | Brazil(Build at Jag) | Sapphire Gradient | SA78C46676 | XCVR,SAPH BLU,XT1970-1 4+128 BR DS PLT | SA18C35318 | ACCY,AC ADPTR,MOTO,18W,BR,SC-57,BLK | SA18C36791 | ACCY,AC ADPTR,Teller,5V/9V/12VV,3A,Moto | SC18C28955 | ACCY,ACCY,USBA 2.0 TO USB TYPE-C CABLE,B |  |  | SH38C37773 | ACCY,ERPH,LYM108;middle;black;CE;Lianyun | SH38C44959 | ACCY,ERPH,MI181_Cosonic;CE-1719H;middle; | 5S58C14525 | BATCVR Robusta2 BLU Etch BR HQ31607792000
XT1970-1 | PAFD0006BR | MOTOPhone XT1970-1 BR 4+128G BE DS VIPLT | BR | Brazil(Build at Jag) | Sapphire Gradient | SA78C46676 | XCVR,SAPH BLU,XT1970-1 4+128 BR DS PLT | SA18C35318 | ACCY,AC ADPTR,MOTO,18W,BR,SC-57,BLK | SA18C36791 | ACCY,AC ADPTR,Teller,5V/9V/12VV,3A,Moto | SC18C28955 | ACCY,ACCY,USBA 2.0 TO USB TYPE-C CABLE,B |  |  | SH38C37773 | ACCY,ERPH,LYM108;middle;black;CE;Lianyun | SH38C44959 | ACCY,ERPH,MI181_Cosonic;CE-1719H;middle; | 5S58C14525 | BATCVR Robusta2 BLU Etch BR HQ31607792000
XT1970-1 | PAFD0007BR | MOTOPhoneXT1970-1 BR 4+128G BL DS CLAPLT | BR | Brazil(Build at Jag) | Bronze Gradient | SA78C46675 | XCVR,BLK Iridescent,XT1970-1 4+128 BR DS | SA18C35318 | ACCY,AC ADPTR,MOTO,18W,BR,SC-57,BLK | SA18C36791 | ACCY,AC ADPTR,Teller,5V/9V/12VV,3A,Moto | SC18C28955 | ACCY,ACCY,USBA 2.0 TO USB TYPE-C CABLE,B |  |  | SH38C37773 | ACCY,ERPH,LYM108;middle;black;CE;Lianyun | SH38C44959 | ACCY,ERPH,MI181_Cosonic;CE-1719H;middle; | 5S58C14524 | BATCVR Robusta2 BLK Etch BR HQ31607791000
XT1970-1 | PAFD0008BR | MOTOPhoneXT1970-1 BR 4+128G BL DS TIMPLT | BR | Brazil(Build at Jag) | Bronze Gradient | SA78C46675 | XCVR,BLK Iridescent,XT1970-1 4+128 BR DS | SA18C35318 | ACCY,AC ADPTR,MOTO,18W,BR,SC-57,BLK | SA18C36791 | ACCY,AC ADPTR,Teller,5V/9V/12VV,3A,Moto | SC18C28955 | ACCY,ACCY,USBA 2.0 TO USB TYPE-C CABLE,B |  |  | SH38C37773 | ACCY,ERPH,LYM108;middle;black;CE;Lianyun | SH38C44959 | ACCY,ERPH,MI181_Cosonic;CE-1719H;middle; | 5S58C14524 | BATCVR Robusta2 BLK Etch BR HQ31607791000
XT1970-1 | PAFD0009BR | MOTOPhone XT1970-1 BR 4+128G BL DS VIPLT | BR | Brazil(Build at Jag) | Bronze Gradient | SA78C46675 | XCVR,BLK Iridescent,XT1970-1 4+128 BR DS | SA18C35318 | ACCY,AC ADPTR,MOTO,18W,BR,SC-57,BLK | SA18C36791 | ACCY,AC ADPTR,Teller,5V/9V/12VV,3A,Moto | SC18C28955 | ACCY,ACCY,USBA 2.0 TO USB TYPE-C CABLE,B |  |  | SH38C37773 | ACCY,ERPH,LYM108;middle;black;CE;Lianyun | SH38C44959 | ACCY,ERPH,MI181_Cosonic;CE-1719H;middle; | 5S58C14524 | BATCVR Robusta2 BLK Etch BR HQ31607791000
XT1970-1 | PAFD0000CO | MOTO Phone XT1970-1 CO 4+128G BL DS | CO | Colombia | Bronze Gradient | SA78C45126 | XCVR,BLK,XT1970-1 4+128G DS 3T | SA18C30100 | ACCY,AC ADPTR,5/9/12V,3A,18W,US,SC-51MS | SA18C30116 | ACCY,AC ADPTR,5/9/12V,3A,18W,US,SC-51MC | S928C30780 | HQ+HQ60321160000+Cable NO Sculpture_Liqi | S928C30781 | HQ+HQ60321158000+Cable NO Sculpture_Saib |  |  |  |  | 5S58C14526 | BATCVR Robusta2 BLK Etch LA HQ31607793000
XT1970-1 | PAFD0010SV | MOTO Phone XT1970-1 SV 4+128G BL DS | SV | El Salvador | Bronze Gradient | SA78C45126 | XCVR,BLK,XT1970-1 4+128G DS 3T | SA18C30100 | ACCY,AC ADPTR,5/9/12V,3A,18W,US,SC-51MS | SA18C30116 | ACCY,AC ADPTR,5/9/12V,3A,18W,US,SC-51MC | S928C30780 | HQ+HQ60321160000+Cable NO Sculpture_Liqi | S928C30781 | HQ+HQ60321158000+Cable NO Sculpture_Saib |  |  |  |  | 5S58C14526 | BATCVR Robusta2 BLK Etch LA HQ31607793000
XT1970-1 | PAFD0011SV | MOTO Phone XT1970-1 SV 4+128G BE DS | SV | El Salvador | Sapphire Gradient | 5A78C14620 | XCVR,BLU,XT1970-1 4+128G DS | SA18C30100 | ACCY,AC ADPTR,5/9/12V,3A,18W,US,SC-51MS | SA18C30116 | ACCY,AC ADPTR,5/9/12V,3A,18W,US,SC-51MC | S928C30780 | HQ+HQ60321160000+Cable NO Sculpture_Liqi | S928C30781 | HQ+HQ60321158000+Cable NO Sculpture_Saib |  |  |  |  | 5S58C14527 | BATCVR Robusta2 BLU Etch LA HQ31607794000
XT1970-1 | PAFD0012AU | MOTO Phone XT1970-1 AU 4+128G BL DS | AU | Australia | Bronze Gradient | SA78C45126 | XCVR,BLK,XT1970-1 4+128G DS 3T | SA18C30104 | ACCY,AC ADPTR,5/9/12V,3A,18W,AU,SC-55MS | SA18C30120 | ACCY,AC ADPTR,5/9/12V,3A,18W,AU,SC-55MC | S928C30780 | HQ+HQ60321160000+Cable NO Sculpture_Liqi | S928C30781 | HQ+HQ60321158000+Cable NO Sculpture_Saib | S928C46178 | HQ+HQ60302768000+MOTO_ONE Earphone |  |  | 5S58C14526 | BATCVR Robusta2 BLK Etch LA HQ31607793000
XT1970-1 | PAFD0013CO | MOTO Phone XT1970-1 CO 4+128G BE DS | CO | Colombia | Sapphire Gradient | 5A78C14620 | XCVR,BLU,XT1970-1 4+128G DS | SA18C30100 | ACCY,AC ADPTR,5/9/12V,3A,18W,US,SC-51MS | SA18C30116 | ACCY,AC ADPTR,5/9/12V,3A,18W,US,SC-51MC | S928C30780 | HQ+HQ60321160000+Cable NO Sculpture_Liqi | S928C30781 | HQ+HQ60321158000+Cable NO Sculpture_Saib |  |  |  |  | 5S58C14527 | BATCVR Robusta2 BLU Etch LA HQ31607794000
XT1970-2 | PAFC0008AR | MOTO Phone XT1970-2 AR 4+128G BL SS PLT | AR | Argentina | Bronze Gradient | SA78C46679 | XCVR,BLK Itidescent,XT1970-2 4+128 AR SS | SA18C30105 | ACCY,AC ADPTR,5/V/12V,3A,18W,AR,SC-56MS | SA18C30121 | ACCY,AC ADPTR,5/9/12V,3A,18W,AR,SC-56MC | S928C30780 | HQ+HQ60321160000+Cable NO Sculpture_Liqi | S928C30781 | HQ+HQ60321158000+Cable NO Sculpture_Saib |  |  |  |  | 5S58C14526 | BATCVR Robusta2 BLK Etch LA HQ31607793000
XT1970-2 | PAFC0009AR | MOTO Phone XT1970-2 AR 4+128G BE SS PLT | AR | Argentina | Sapphire Gradient | SA78C46680 | XCVR,SAPH BLU,XT1970-2 4+128 AR SS PLT | SA18C30105 | ACCY,AC ADPTR,5/V/12V,3A,18W,AR,SC-56MS | SA18C30121 | ACCY,AC ADPTR,5/9/12V,3A,18W,AR,SC-56MC | S928C30780 | HQ+HQ60321160000+Cable NO Sculpture_Liqi | S928C30781 | HQ+HQ60321158000+Cable NO Sculpture_Saib |  |  |  |  | 5S58C14527 | BATCVR Robusta2 BLU Etch LA HQ31607794000
XT1970-2 | PAFC0007MX | MOTO Phone XT1970-2 MX 4+128G BE SS | MX | Mexico | Sapphire Gradient | SA78C46680 | XCVR,SAPH BLU,XT1970-2 4+128 AR SS PLT | SA18C30100 | ACCY,AC ADPTR,5/9/12V,3A,18W,US,SC-51MS | SA18C30116 | ACCY,AC ADPTR,5/9/12V,3A,18W,US,SC-51MC | S928C30780 | HQ+HQ60321160000+Cable NO Sculpture_Liqi | S928C30781 | HQ+HQ60321158000+Cable NO Sculpture_Saib |  |  |  |  | 5S58C14527 | BATCVR Robusta2 BLU Etch LA HQ31607794000
XT1970-2 | PAFC0006MX | MOTO Phone XT1970-2 MX 4+128G BL SS | MX | Mexico | Bronze Gradient | SA78C46679 | XCVR,BLK Itidescent,XT1970-2 4+128 AR SS | SA18C30100 | ACCY,AC ADPTR,5/9/12V,3A,18W,US,SC-51MS | SA18C30116 | ACCY,AC ADPTR,5/9/12V,3A,18W,US,SC-51MC | S928C30780 | HQ+HQ60321160000+Cable NO Sculpture_Liqi | S928C30781 | HQ+HQ60321158000+Cable NO Sculpture_Saib |  |  |  |  | 5S58C14526 | BATCVR Robusta2 BLK Etch LA HQ31607793000
XT1970-2 | PAFC0000MX | MOTO Phone XT1970-2 MX 4+128G BE SSL ATT | MX | Mexico | Sapphire Gradient | SA78C46680 | XCVR,SAPH BLU,XT1970-2 4+128 AR SS PLT | SA18C30100 | ACCY,AC ADPTR,5/9/12V,3A,18W,US,SC-51MS | SA18C30116 | ACCY,AC ADPTR,5/9/12V,3A,18W,US,SC-51MC | S928C30780 | HQ+HQ60321160000+Cable NO Sculpture_Liqi | S928C30781 | HQ+HQ60321158000+Cable NO Sculpture_Saib |  |  |  |  | 5S58C14527 | BATCVR Robusta2 BLU Etch LA HQ31607794000
XT1970-2 | PAFC0001MX | MOTO Phone XT1970-2 MX 4+128G BL SSL ATT | MX | Mexico | Bronze Gradient | SA78C46679 | XCVR,BLK Itidescent,XT1970-2 4+128 AR SS | SA18C30100 | ACCY,AC ADPTR,5/9/12V,3A,18W,US,SC-51MS | SA18C30116 | ACCY,AC ADPTR,5/9/12V,3A,18W,US,SC-51MC | S928C30780 | HQ+HQ60321160000+Cable NO Sculpture_Liqi | S928C30781 | HQ+HQ60321158000+Cable NO Sculpture_Saib |  |  |  |  | 5S58C14526 | BATCVR Robusta2 BLK Etch LA HQ31607793000
XT1970-2 | PAFC0005MX | MOTOPhone XT1970-2 MX 4+128G BE SSL MOVI | MX | Mexico | Sapphire Gradient | SA78C46680 | XCVR,SAPH BLU,XT1970-2 4+128 AR SS PLT | SA18C30100 | ACCY,AC ADPTR,5/9/12V,3A,18W,US,SC-51MS | SA18C30116 | ACCY,AC ADPTR,5/9/12V,3A,18W,US,SC-51MC | S928C30780 | HQ+HQ60321160000+Cable NO Sculpture_Liqi | S928C30781 | HQ+HQ60321158000+Cable NO Sculpture_Saib |  |  |  |  | 5S58C14527 | BATCVR Robusta2 BLU Etch LA HQ31607794000
XT1970-2 | PAFC0002MX | MOTOPhone XT1970-2 MX 4+128G BL SSL MOVI | MX | Mexico | Bronze Gradient | SA78C46679 | XCVR,BLK Itidescent,XT1970-2 4+128 AR SS | SA18C30100 | ACCY,AC ADPTR,5/9/12V,3A,18W,US,SC-51MS | SA18C30116 | ACCY,AC ADPTR,5/9/12V,3A,18W,US,SC-51MC | S928C30780 | HQ+HQ60321160000+Cable NO Sculpture_Liqi | S928C30781 | HQ+HQ60321158000+Cable NO Sculpture_Saib |  |  |  |  | 5S58C14526 | BATCVR Robusta2 BLK Etch LA HQ31607793000
XT1970-2 | PAFC0003MX | MOTOPhoneXT1970-2 MX 4+128G BE SS TELCEL | MX | Mexico | Sapphire Gradient | SA78C46680 | XCVR,SAPH BLU,XT1970-2 4+128 AR SS PLT | SA18C30100 | ACCY,AC ADPTR,5/9/12V,3A,18W,US,SC-51MS | SA18C30116 | ACCY,AC ADPTR,5/9/12V,3A,18W,US,SC-51MC | S928C30780 | HQ+HQ60321160000+Cable NO Sculpture_Liqi | S928C30781 | HQ+HQ60321158000+Cable NO Sculpture_Saib |  |  |  |  | 5S58C14527 | BATCVR Robusta2 BLU Etch LA HQ31607794000
XT1970-2 | PAFC0004MX | MOTOPhoneXT1970-2 MX 4+128G BL SS TELCEL | MX | Mexico | Bronze Gradient | SA78C46679 | XCVR,BLK Itidescent,XT1970-2 4+128 AR SS | SA18C30100 | ACCY,AC ADPTR,5/9/12V,3A,18W,US,SC-51MS | SA18C30116 | ACCY,AC ADPTR,5/9/12V,3A,18W,US,SC-51MC | S928C30780 | HQ+HQ60321160000+Cable NO Sculpture_Liqi | S928C30781 | HQ+HQ60321158000+Cable NO Sculpture_Saib |  |  |  |  | 5S58C14526 | BATCVR Robusta2 BLK Etch LA HQ31607793000
XT1970-2 | PAFC0012CO | MOTOPhone XT1970-2 CO 4+128G BL SS CLARO | CO | Colombia | Bronze Gradient | SA78C46679 | XCVR,BLK Itidescent,XT1970-2 4+128 AR SS | SA18C30100 | ACCY,AC ADPTR,5/9/12V,3A,18W,US,SC-51MS | SA18C30116 | ACCY,AC ADPTR,5/9/12V,3A,18W,US,SC-51MC | S928C30780 | HQ+HQ60321160000+Cable NO Sculpture_Liqi | S928C30781 | HQ+HQ60321158000+Cable NO Sculpture_Saib |  |  |  |  | 5S58C14526 | BATCVR Robusta2 BLK Etch LA HQ31607793000
XT1970-2 | PAFC0011GT | MOTOPhone XT1970-2 GT 4+128G BL SSL TIGO | GT | Guatemala | Bronze Gradient | SA78C46679 | XCVR,BLK Itidescent,XT1970-2 4+128 AR SS | SA18C30100 | ACCY,AC ADPTR,5/9/12V,3A,18W,US,SC-51MS | SA18C30116 | ACCY,AC ADPTR,5/9/12V,3A,18W,US,SC-51MC | S928C30780 | HQ+HQ60321160000+Cable NO Sculpture_Liqi | S928C30781 | HQ+HQ60321158000+Cable NO Sculpture_Saib |  |  |  |  | 5S58C14526 | BATCVR Robusta2 BLK Etch LA HQ31607793000
XT1970-2 | PAFC0010GT | MOTOPhone XT1970-2 GT 4+128G BE SSL TIGO | GT | Guatemala | Sapphire Gradient | SA78C46680 | XCVR,SAPH BLU,XT1970-2 4+128 AR SS PLT | SA18C30100 | ACCY,AC ADPTR,5/9/12V,3A,18W,US,SC-51MS | SA18C30116 | ACCY,AC ADPTR,5/9/12V,3A,18W,US,SC-51MC | S928C30780 | HQ+HQ60321160000+Cable NO Sculpture_Liqi | S928C30781 | HQ+HQ60321158000+Cable NO Sculpture_Saib |  |  |  |  | 5S58C14527 | BATCVR Robusta2 BLU Etch LA HQ31607794000
XT1970-2 | PAFC0015CA | MOTO Phone XT1970-2 CA 4+128G BL SS BELL | CA | Canada | Bronze Gradient | SA78C45128 | XCVR,BLK,XT1970-2 4+128G SS 3T | SA18C30100 | ACCY,AC ADPTR,5/9/12V,3A,18W,US,SC-51MS | SA18C30116 | ACCY,AC ADPTR,5/9/12V,3A,18W,US,SC-51MC | S928C30780 | HQ+HQ60321160000+Cable NO Sculpture_Liqi | S928C30781 | HQ+HQ60321158000+Cable NO Sculpture_Saib |  |  |  |  | 5S58C14526 | BATCVR Robusta2 BLK Etch LA HQ31607793000
XT1970-2 | PAFC0013CA | MOTOPhone XT1970-2CA 4+128G BL SS ROGERS | CA | Canada | Bronze Gradient | SA78C45128 | XCVR,BLK,XT1970-2 4+128G SS 3T | SA18C30100 | ACCY,AC ADPTR,5/9/12V,3A,18W,US,SC-51MS | SA18C30116 | ACCY,AC ADPTR,5/9/12V,3A,18W,US,SC-51MC | S928C30780 | HQ+HQ60321160000+Cable NO Sculpture_Liqi | S928C30781 | HQ+HQ60321158000+Cable NO Sculpture_Saib |  |  |  |  | 5S58C14526 | BATCVR Robusta2 BLK Etch LA HQ31607793000
XT1970-2 | PAFC0014CA | MOTO Phone XT1970-2 CA 4+128G BL SS | CA | Canada | Bronze Gradient | SA78C45128 | XCVR,BLK,XT1970-2 4+128G SS 3T | SA18C30100 | ACCY,AC ADPTR,5/9/12V,3A,18W,US,SC-51MS | SA18C30116 | ACCY,AC ADPTR,5/9/12V,3A,18W,US,SC-51MC | S928C30780 | HQ+HQ60321160000+Cable NO Sculpture_Liqi | S928C30781 | HQ+HQ60321158000+Cable NO Sculpture_Saib |  |  |  |  | 5S58C14526 | BATCVR Robusta2 BLK Etch LA HQ31607793000
XT1970-3 | PAFB0016SA | MOTO Phone XT1970-3 SA 4+128G BE DS | SA | Saudi Arabia | Sapphire Gradient | SA78C45131 | XCVR,BLU,XT1970-3 4+128G DS 3T | SA18C30102 | ACCY,AC ADPTR,5/9/12V,3A,18W,UK,SC-53MS | SA18C30118 | ACCY,AC ADPTR,5/9/12V,3A,18W,UK,SC-53MC | S928C30780 | HQ+HQ60321160000+Cable NO Sculpture_Liqi | S928C30781 | HQ+HQ60321158000+Cable NO Sculpture_Saib | S928C46178 | HQ+HQ60302768000+MOTO_ONE Earphone |  |  | 5S58C14531 | BATCVR Robusta2 BLU Etch AP HQ31607798000
XT1970-3 | PAFB0017SA | MOTO Phone XT1970-3 SA 4+128G BL DS | SA | Saudi Arabia | Bronze Gradient | SA78C45130 | XCVR,BLK,XT1970-3 4+128G DS 3T | SA18C30102 | ACCY,AC ADPTR,5/9/12V,3A,18W,UK,SC-53MS | SA18C30118 | ACCY,AC ADPTR,5/9/12V,3A,18W,UK,SC-53MC | S928C30780 | HQ+HQ60321160000+Cable NO Sculpture_Liqi | S928C30781 | HQ+HQ60321158000+Cable NO Sculpture_Saib | S928C46178 | HQ+HQ60302768000+MOTO_ONE Earphone |  |  | 5S58C14530 | BATCVR Robusta2 BLK Etch AP HQ31607797000
XT1970-3 | PAFB0014TH | MOTO Phone XT1970-3 TH 4+128G BE DS | TH | Thailand | Sapphire Gradient | SA78C45131 | XCVR,BLU,XT1970-3 4+128G DS 3T | SA18C30100 | ACCY,AC ADPTR,5/9/12V,3A,18W,US,SC-51MS | SA18C30116 | ACCY,AC ADPTR,5/9/12V,3A,18W,US,SC-51MC | S928C30780 | HQ+HQ60321160000+Cable NO Sculpture_Liqi | S928C30781 | HQ+HQ60321158000+Cable NO Sculpture_Saib | S928C46178 | HQ+HQ60302768000+MOTO_ONE Earphone |  |  | 5S58C14531 | BATCVR Robusta2 BLU Etch AP HQ31607798000
XT1970-3 | PAFB0015TH | MOTO Phone XT1970-3 TH 4+128G BL DS | TH | Thailand | Bronze Gradient | SA78C45130 | XCVR,BLK,XT1970-3 4+128G DS 3T | SA18C30100 | ACCY,AC ADPTR,5/9/12V,3A,18W,US,SC-51MS | SA18C30116 | ACCY,AC ADPTR,5/9/12V,3A,18W,US,SC-51MC | S928C30780 | HQ+HQ60321160000+Cable NO Sculpture_Liqi | S928C30781 | HQ+HQ60321158000+Cable NO Sculpture_Saib | S928C46178 | HQ+HQ60302768000+MOTO_ONE Earphone |  |  | 5S58C14530 | BATCVR Robusta2 BLK Etch AP HQ31607797000
XT1970-3 | PAFB0022IN | MOTO Phone XT1970-3 IN 4+128G BL DS PLT | IN | India(EMS Build) | Bronze Gradient | SA78C46682 | XCVR,BLK Itidescent,XT1970-3 4+128 IN DS | SA18C30103 | ACCY,AC ADPTR,5/9/12V,3A,18W,IN,SC-54MS |  |  | S928C30780 | HQ+HQ60321160000+Cable NO Sculpture_Liqi | S928C30781 | HQ+HQ60321158000+Cable NO Sculpture_Saib |  |  |  |  | /
XT1970-3 | PAFB0023IN | MOTO Phone XT1970-3 IN 4+128G BE DS PLT | IN | India(EMS Build) | Sapphire Gradient | SA78C46683 | XCVR,SAPH BLU,XT1970-3 4+128 IN DS PLT | SA18C30103 | ACCY,AC ADPTR,5/9/12V,3A,18W,IN,SC-54MS |  |  | S928C30780 | HQ+HQ60321160000+Cable NO Sculpture_Liqi | S928C30781 | HQ+HQ60321158000+Cable NO Sculpture_Saib |  |  |  |  | /
XT1970-3 | PAFB0006NL | MOTO Phone XT1970-3 NL 4+128G BE DS | NL | Netherlands | Sapphire Gradient | SA78C45131 | XCVR,BLU,XT1970-3 4+128G DS 3T | SA18C30101 | ACCY,AC ADPTR,5/9/12V,3A,18W,EU,SC-52MS | SA18C30117 | ACCY,AC ADPTR,5/9/12V,3A,18W,EU,SC-52MC | S928C30780 | HQ+HQ60321160000+Cable NO Sculpture_Liqi | S928C30781 | HQ+HQ60321158000+Cable NO Sculpture_Saib | S928C46178 | HQ+HQ60302768000+MOTO_ONE Earphone |  |  | 5S58C14529 | BATCVR Robusta2 BLU Etch EU HQ31607796000
XT1970-3 | PAFB0002NL | MOTO Phone XT1970-3 NL 4+128G BL DS | NL | Netherlands | Bronze Gradient | SA78C45130 | XCVR,BLK,XT1970-3 4+128G DS 3T | SA18C30101 | ACCY,AC ADPTR,5/9/12V,3A,18W,EU,SC-52MS | SA18C30117 | ACCY,AC ADPTR,5/9/12V,3A,18W,EU,SC-52MC | S928C30780 | HQ+HQ60321160000+Cable NO Sculpture_Liqi | S928C30781 | HQ+HQ60321158000+Cable NO Sculpture_Saib | S928C46178 | HQ+HQ60302768000+MOTO_ONE Earphone |  |  | 5S58C14528 | BATCVR Robusta2 BLK Etch EU HQ31607795000
XT1970-3 | PAFB0004DE | MOTO Phone XT1970-3 DE 4+128G BL DS | DE | Germany | Bronze Gradient | SA78C45130 | XCVR,BLK,XT1970-3 4+128G DS 3T | SA18C30101 | ACCY,AC ADPTR,5/9/12V,3A,18W,EU,SC-52MS | SA18C30117 | ACCY,AC ADPTR,5/9/12V,3A,18W,EU,SC-52MC | S928C30780 | HQ+HQ60321160000+Cable NO Sculpture_Liqi | S928C30781 | HQ+HQ60321158000+Cable NO Sculpture_Saib | S928C46178 | HQ+HQ60302768000+MOTO_ONE Earphone |  |  | 5S58C14528 | BATCVR Robusta2 BLK Etch EU HQ31607795000
XT1970-3 | PAFB0003DE | MOTO Phone XT1970-3 DE 4+128G BE DS | DE | Germany | Sapphire Gradient | SA78C45131 | XCVR,BLU,XT1970-3 4+128G DS 3T | SA18C30101 | ACCY,AC ADPTR,5/9/12V,3A,18W,EU,SC-52MS | SA18C30117 | ACCY,AC ADPTR,5/9/12V,3A,18W,EU,SC-52MC | S928C30780 | HQ+HQ60321160000+Cable NO Sculpture_Liqi | S928C30781 | HQ+HQ60321158000+Cable NO Sculpture_Saib | S928C46178 | HQ+HQ60302768000+MOTO_ONE Earphone |  |  | 5S58C14529 | BATCVR Robusta2 BLU Etch EU HQ31607796000
XT1970-3 | PAFB0008RO | MOTO Phone XT1970-3 RO 4+128G BE DS | RO | Romania | Sapphire Gradient | SA78C45131 | XCVR,BLU,XT1970-3 4+128G DS 3T | SA18C30101 | ACCY,AC ADPTR,5/9/12V,3A,18W,EU,SC-52MS | SA18C30117 | ACCY,AC ADPTR,5/9/12V,3A,18W,EU,SC-52MC | S928C30780 | HQ+HQ60321160000+Cable NO Sculpture_Liqi | S928C30781 | HQ+HQ60321158000+Cable NO Sculpture_Saib | S928C46178 | HQ+HQ60302768000+MOTO_ONE Earphone |  |  | 5S58C14529 | BATCVR Robusta2 BLU Etch EU HQ31607796000
XT1970-3 | PAFB0007RO | MOTO Phone XT1970-3 RO 4+128G BL DS | RO | Romania | Bronze Gradient | SA78C45130 | XCVR,BLK,XT1970-3 4+128G DS 3T | SA18C30101 | ACCY,AC ADPTR,5/9/12V,3A,18W,EU,SC-52MS | SA18C30117 | ACCY,AC ADPTR,5/9/12V,3A,18W,EU,SC-52MC | S928C30780 | HQ+HQ60321160000+Cable NO Sculpture_Liqi | S928C30781 | HQ+HQ60321158000+Cable NO Sculpture_Saib | S928C46178 | HQ+HQ60302768000+MOTO_ONE Earphone |  |  | 5S58C14528 | BATCVR Robusta2 BLK Etch EU HQ31607795000
XT1970-3 | PAFB0011PL | MOTO Phone XT1970-3 PL 4+128G BE DS | PL | Poland | Sapphire Gradient | SA78C45131 | XCVR,BLU,XT1970-3 4+128G DS 3T | SA18C30101 | ACCY,AC ADPTR,5/9/12V,3A,18W,EU,SC-52MS | SA18C30117 | ACCY,AC ADPTR,5/9/12V,3A,18W,EU,SC-52MC | S928C30780 | HQ+HQ60321160000+Cable NO Sculpture_Liqi | S928C30781 | HQ+HQ60321158000+Cable NO Sculpture_Saib | S928C46178 | HQ+HQ60302768000+MOTO_ONE Earphone |  |  | 5S58C14529 | BATCVR Robusta2 BLU Etch EU HQ31607796000
XT1970-3 | PAFB0009PL | MOTO Phone XT1970-3 PL 4+128G BL DS | PL | Poland | Bronze Gradient | SA78C45130 | XCVR,BLK,XT1970-3 4+128G DS 3T | SA18C30101 | ACCY,AC ADPTR,5/9/12V,3A,18W,EU,SC-52MS | SA18C30117 | ACCY,AC ADPTR,5/9/12V,3A,18W,EU,SC-52MC | S928C30780 | HQ+HQ60321160000+Cable NO Sculpture_Liqi | S928C30781 | HQ+HQ60321158000+Cable NO Sculpture_Saib | S928C46178 | HQ+HQ60302768000+MOTO_ONE Earphone |  |  | 5S58C14528 | BATCVR Robusta2 BLK Etch EU HQ31607795000
XT1970-3 | PAFB0010PL | MOTO Phone XT1970-3 PL 4+128G BE DS PAI | PL | Poland | Sapphire Gradient | SA78C45131 | XCVR,BLU,XT1970-3 4+128G DS 3T | SA18C30101 | ACCY,AC ADPTR,5/9/12V,3A,18W,EU,SC-52MS | SA18C30117 | ACCY,AC ADPTR,5/9/12V,3A,18W,EU,SC-52MC | S928C30780 | HQ+HQ60321160000+Cable NO Sculpture_Liqi | S928C30781 | HQ+HQ60321158000+Cable NO Sculpture_Saib | S928C46178 | HQ+HQ60302768000+MOTO_ONE Earphone |  |  | 5S58C14529 | BATCVR Robusta2 BLU Etch EU HQ31607796000
XT1970-3 | PAFB0012PL | MOTO Phone XT1970-3 PL 4+128G BL DS PAI | PL | Poland | Bronze Gradient | SA78C45130 | XCVR,BLK,XT1970-3 4+128G DS 3T | SA18C30101 | ACCY,AC ADPTR,5/9/12V,3A,18W,EU,SC-52MS | SA18C30117 | ACCY,AC ADPTR,5/9/12V,3A,18W,EU,SC-52MC | S928C30780 | HQ+HQ60321160000+Cable NO Sculpture_Liqi | S928C30781 | HQ+HQ60321158000+Cable NO Sculpture_Saib | S928C46178 | HQ+HQ60302768000+MOTO_ONE Earphone |  |  | 5S58C14528 | BATCVR Robusta2 BLK Etch EU HQ31607795000
XT1970-3 | PAFB0013GB | MOTO Phone XT1970-3 GB 4+128G BE DS | GB | United Kingdom | Sapphire Gradient | SA78C45131 | XCVR,BLU,XT1970-3 4+128G DS 3T | SA18C30102 | ACCY,AC ADPTR,5/9/12V,3A,18W,UK,SC-53MS | SA18C30118 | ACCY,AC ADPTR,5/9/12V,3A,18W,UK,SC-53MC | S928C30780 | HQ+HQ60321160000+Cable NO Sculpture_Liqi | S928C30781 | HQ+HQ60321158000+Cable NO Sculpture_Saib | S928C46178 | HQ+HQ60302768000+MOTO_ONE Earphone |  |  | 5S58C14529 | BATCVR Robusta2 BLU Etch EU HQ31607796000
XT1970-3 | PAFB0024GB | MOTOPhone XT1970-3 GB 4+128G BL SSL VODA | GB | United Kingdom | Bronze Gradient | SA78C46832 | XCVR,Starry BLK,XT1970-3 4+128G SS 3T | SA18C30102 | ACCY,AC ADPTR,5/9/12V,3A,18W,UK,SC-53MS | SA18C30118 | ACCY,AC ADPTR,5/9/12V,3A,18W,UK,SC-53MC | S928C30780 | HQ+HQ60321160000+Cable NO Sculpture_Liqi | S928C30781 | HQ+HQ60321158000+Cable NO Sculpture_Saib | S928C46178 | HQ+HQ60302768000+MOTO_ONE Earphone |  |  | 5S58C14528 | BATCVR Robusta2 BLK Etch EU HQ31607795000
XT1970-3 | PAFB0020RS | MOTO Phone XT1970-3 RS 4+128G BE DS | RS | Serbia | Sapphire Gradient | SA78C45131 | XCVR,BLU,XT1970-3 4+128G DS 3T | SA18C30101 | ACCY,AC ADPTR,5/9/12V,3A,18W,EU,SC-52MS | SA18C30117 | ACCY,AC ADPTR,5/9/12V,3A,18W,EU,SC-52MC | S928C30780 | HQ+HQ60321160000+Cable NO Sculpture_Liqi | S928C30781 | HQ+HQ60321158000+Cable NO Sculpture_Saib | S928C46178 | HQ+HQ60302768000+MOTO_ONE Earphone |  |  | 5S58C14529 | BATCVR Robusta2 BLU Etch EU HQ31607796000
XT1970-3 | PAFB0019RS | MOTO Phone XT1970-3 RS 4+128G BL DS | RS | Serbia | Bronze Gradient | SA78C45130 | XCVR,BLK,XT1970-3 4+128G DS 3T | SA18C30101 | ACCY,AC ADPTR,5/9/12V,3A,18W,EU,SC-52MS | SA18C30117 | ACCY,AC ADPTR,5/9/12V,3A,18W,EU,SC-52MC | S928C30780 | HQ+HQ60321160000+Cable NO Sculpture_Liqi | S928C30781 | HQ+HQ60321158000+Cable NO Sculpture_Saib | S928C46178 | HQ+HQ60302768000+MOTO_ONE Earphone |  |  | 5S58C14528 | BATCVR Robusta2 BLK Etch EU HQ31607795000

## Main Exploded View
Item Number | Component Name
1 | TP LCM assy
2 | Link FPC
3 | Cable
4 | Cable mylar
5 | Receiver
6 | Front camera
7 | Rear camera
8 | B cover assy
9 | Audio rubber
10 | SUB MIC rubber
11 | Screw (black)
12 | Battery cover assy
13 | Screw (silver)
14 | MB assy
15 | Fingerprint module
16 | SIM tray
17 | FPS BTB rubber
18 | USB rubber
19 | MIC rubber
20 | Speaker Box
21 | Battery
22 | KB
23 | Motor

## L1&L2 Parts List
L1 & L2 Parts List
Region/ Country | Color | Commodity (Category) | Sub | P/N | ODM P/N | ODM KD P/N | Description (English) | Description (Chinese) | Qty | Part Level | Repair Usage Rate (Reference for first 3 months) | Refurbish Usage Rate (Reference for first 3 months) | If Recoverable? | Exploded Item Number | SA78C46675 Black 4+128G DS | SA78C46676 Blue 4+128G DS | SA78C45126 Black 4+128G DS | 5A78C14620 Blue 4+128G DS | SA78C46679 Black 4+128G SS | SA78C46680 Blue 4+128G SS | SA78C45130 Black 4+128G DS | SA78C45131 Blue 4+128G DS | SA78C46832 Black 4+128G SS | SA78C46682 Black 4+128G DS | SA78C46683 Blue 4+128G DS | SA78C45128 Black 4+128G SS
[15 empty] | BR |  | LA DS |  | LA&AR SS |  | SuprROW DS |  | ROW SS | IN |  | CA
BR | Com | Charger | Y | SA18C35318 | / | / | ACCY,AC ADPTR,MOTO,18W,BR,SC-57,BLK | 充电器 | 1 | L1 | 10% | / | / | / | Please refer to Sheet "Product Matrix"!
LA exc. BR | Com | Charger | Y | SA18C30100 | / | / | ACCY,AC ADPTR,5/9/12V,3A,18W,US,SC-51MS | 充电器 | 1 | L1 | 10% | / | / | /
AR | Com | Charger | Y | SA18C30105 | / | / | ACCY,AC ADPTR,5/V/12V,3A,18W,AR,SC-56MS | 充电器 | 1 | L1 | 10% | / | / | /
EU | Com | Charger | Y | SA18C30101 | / | / | ACCY,AC ADPTR,5/9/12V,3A,18W,EU,SC-52MS | 充电器 | 1 | L1 | 10% | / | / | /
UK/SA | Com | Charger | Y | SA18C30102 | / | / | ACCY,AC ADPTR,5/9/12V,3A,18W,UK,SC-53MS | 充电器 | 1 | L1 | 10% | / | / | /
IN | Com | Charger | N | SA18C30103 | / | / | ACCY,AC ADPTR,5/9/12V,3A,18W,IN,SC-54MS | 充电器 | 1 | L1 | 10% | / | / | /
AU | Com | Charger | Y | SA18C30104 | / | / | ACCY,AC ADPTR,5/9/12V,3A,18W,AU,SC-55MS | 充电器 | 1 | L1 | 10% | / | / | /
BR | Com | USB Cable | N | SC18C28955 | / | / | ACCY,ACCY,USBA 2.0 TO USB TYPE-C CABLE,B | 数据线 | 1 | L1 | 5% | / | / | /
BR | Com | Earphone | Y | SH38C37773 | / | / | ACCY,ERPH,LYM108;middle;black;CE;Lianyun | 耳机 | 1 | L1 | 5% | / | / | /
Com | Com | USB Cable | Y | S928C30780 | HQ60321160000 | / | HQ+HQ60321160000+Cable NO Sculpture_Liqi | 数据线 | 1 | L1 | 5% | / | / | /
ROW | Com | Earphone | N | S928C46178 | HQ60302768000 | / | HQ+HQ60302768000+MOTO_ONE Earphone | 耳机 | 1 | L1 | 5% | / | / | /
BR | Black | Mechanical Parts | N | 5S58C14524 | HQ31607791000 | / | BATCVR Robusta2 BLK Etch BR HQ31607791000 | 镭雕电池盖 (Plain: 5S58C14360) | 1 | L2 | 20% | 80% | Y | 12
BR | Blue | Mechanical Parts | N | 5S58C14525 | HQ31607792000 | / | BATCVR Robusta2 BLU Etch BR HQ31607792000 | 镭雕电池盖 (Plain: 5S58C14361) | 1 | L2 | 20% | 80% | Y
LATAM/CA | Black | Mechanical Parts | N | 5S58C14526 | HQ31607793000 | / | BATCVR Robusta2 BLK Etch LA HQ31607793000 | 镭雕电池盖 (Plain: 5S58C14360) | 1 | L2 | 20% | 80% | Y
LATAM/CA | Blue | Mechanical Parts | N | 5S58C14527 | HQ31607794000 | / | BATCVR Robusta2 BLU Etch LA HQ31607794000 | 镭雕电池盖 (Plain: 5S58C14361) | 1 | L2 | 20% | 80% | Y
EU | Black | Mechanical Parts | N | 5S58C14528 | HQ31607795000 | / | BATCVR Robusta2 BLK Etch EU HQ31607795000 | 镭雕电池盖 (Plain: 5S58C14360) | 1 | L2 | 20% | 80% | Y
EU | Blue | Mechanical Parts | N | 5S58C14529 | HQ31607796000 | / | BATCVR Robusta2 BLU Etch EU HQ31607796000 | 镭雕电池盖 (Plain: 5S58C14361) | 1 | L2 | 20% | 80% | Y
APEM | Black | Mechanical Parts | N | 5S58C14530 | HQ31607797000 | / | BATCVR Robusta2 BLK Etch AP HQ31607797000 | 镭雕电池盖 (Plain: 5S58C14360) | 1 | L2 | 20% | 80% | Y
APEM | Blue | Mechanical Parts | N | 5S58C14531 | HQ31607798000 | / | BATCVR Robusta2 BLU Etch AP HQ31607798000 | 镭雕电池盖 (Plain: 5S58C14361) | 1 | L2 | 20% | 80% | Y
Com | Black | TP LCM Ass'y | N | 5D68C14351 | HQ31607577000 | / | Robusta2 TPLCM BLK HQ31607577000 CS | 显示屏组件（黑） | 1 | L2 | 20% | 80% | Y | 1 | √ |  | √ |  | √ |  | √ |  | √ | √ |  | √
Com | Blue | TP LCM Ass'y | N | 5D68C14352 | HQ31607568000 | / | Robusta2 TPLCM BLU HQ31607568000 CS | 显示屏组件（蓝） | 1 | L2 | 20% | 80% | Y |  |  | √ |  | √ |  | √ |  | √ |  |  | √
BR | Com | Main Board | N | SB28C46677 | / | / | ASSY,BD KIT,XT1970-1 4+128 BR DS PLT | 主板组件BR | 1 | L2 | 10% | 10% | Y | 14 | √ | √
LATAM DS | Com | Main Board | N | 5B28C14353 | HQ31607574000 | / | Robusta2 MB 4+128 LA DS HQ31607574000 CS | 主板组件LA DS | 1 | L2 | 10% | 10% | Y |  |  |  | √ | √
LATAM SS | Com | Main Board | N | 5B28C14354 | HQ31607576000 | / | Robusta2 MB 4+128 LA SS HQ31607576000 CS | 主板组件LA SS | 1 | L2 | 10% | 10% | Y | [5 empty] | √ | √
Super ROW DS | Com | Main Board | N | 5B28C14355 | HQ31607572000 | / | Robusta2 MB 4+128 ROW DS HQ31607572000 CS | 主板组件ROW DS | 1 | L2 | 10% | 10% | Y | [7 empty] | √ | √ |  | √ | √
Super ROW SS | Com | Main Board | N | 5B28C14356 | HQ31607569000 | / | Robusta2 MB 4+128 ROW SS HQ31607569000 CS | 主板组件ROW SS | 1 | L2 | 10% | 10% | Y | [9 empty] | √
CA | Com | Main Board | N | 5B28C14603 | HQ31607963000 | / | Robusta2 MB 4+128 NA SS HQ31607963000 CS | 主板组件 CA SS | 1 | L2 | 10% | 10% | Y | [12 empty] | √
BR | Com | Sub Board | N | SP68C47738 | / | / | ASSY,DTR BRD,Robusta2 BR DS Sub | 小板 | 1 | L2 | 5% | 5% | Y | 22 | √ | √
Com exc. BR | Com | Sub Board | N | 5P68C14357 | HQ31607567000 | / | Robusta2 Sub BRD HQ31607567000 CS | 小板组件 | 1 | L2 | 5% | 5% | Y |  |  |  | √ | √ | √ | √ | √ | √ | √ | √ | √ | √
Com | Black | Mechanical Parts | N | 5S58C14358 | HQ31607575000 | / | Robusta2 Bcover BLK HQ31607575000 CS | 后壳组件（黑） | 1 | L2 | 10% | 80% | Y | 8 | √ |  | √ |  | √ |  | √ |  | √ | √ |  | √
Com | Blue | Mechanical Parts | N | 5S58C14359 | HQ31607573000 | / | Robusta2 Bcover BLU HQ31607573000 CS | 后壳组件（蓝） | 1 | L2 | 10% | 80% | Y |  |  | √ |  | √ |  | √ |  | √ |  |  | √
Com | Black | Mechanical Parts | N | 5S58C14360 | HQ31607571000 | / | Robusta2 Battcover BLK HQ31607571000 CS | 电池盖组件（黑） | 1 | L2 | 20% | 80% | Y | 12 | √ |  | √ |  | √ |  | √ |  | √ | √ |  | √
Com | Blue | Mechanical Parts | N | 5S58C14361 | HQ31607570000 | / | Robusta2 Battcover BLU HQ31607570000 CS | 电池盖组件（蓝） | 1 | L2 | 20% | 80% | Y |  |  | √ |  | √ |  | √ |  | √ |  |  | √
Com | Com | Camera | N | SC28C41723 | / | / | MDL,CAMR,24M,CMOS-MIPI,O-film | 前摄 | 1 | L2 | 10% | 10% | Y | 6 | √ | √ | √ | √ | √ | √ | √ | √ | √ | √ | √ | √
Com | Com | Camera | N | SC28C43701 | / | / | MDL,CAMR,48M+5M,CMOS-MIPI,SEMCO | 后摄 | 1 | L2 | 10% | 10% | Y | 7 | √ | √ | √ | √ | √ | √ | √ | √ | √ | √ | √ | √
Com | Com | Battery | Y | SB18C43602 | / | / | ACCY,BAT ACCY,BAT ACCY,BAT,3500mAh,KR40; | 电池 | 1 | L2 | 25% | 80% | N | 21 | √ | √ | √ | √ | √ | √ | √ | √ | √ | √ | √ | √
Com | Black | FPC | Y | SC98C43903 | / | / | MDL,FNGRPRT,Robusta 2,ET536,BLK,SLVR,BLK | 指纹模组（黑） | 1 | L2 | 10% | 80% | Y | 15 | √ |  | √ |  | √ |  | √ |  | √ | √ |  | √
Com | Blue | FPC | Y | SC98C44460 | / | / | MDL,FNGRPRT,Robusta 2,ET536,SAPE,SLVR,SA | 指纹模组（蓝） | 1 | L2 | 10% | 80% | Y |  |  | √ |  | √ |  | √ |  | √ |  |  | √
Com | Com | Receiver | Y | S948C48242 | HQ20321076000 | HQ20321076002 | HQ+HQ20321076002+REC AAC | 听筒 | 1 | L2 | 10% | 80% | N | 5 | √ | √ | √ | √ | √ | √ | √ | √ | √ | √ | √ | √
Com | Com | Speaker | Y | S948C48244 | HQ20330550000 | HQ20330550002 | HQ+HQ20330550002 BOX AAC | 扬声器 | 1 | L2 | 10% | 10% | Y | 20 | √ | √ | √ | √ | √ | √ | √ | √ | √ | √ | √ | √
Com | Com | Motor | Y | S948C43083 | HQ20401137000 | HQ20401137002 | HQ+HQ20401137002+Motor AWA | 马达 | 1 | L2 | 5% | 5% | Y | 23 | √ | √ | √ | √ | √ | √ | √ | √ | √ | √ | √ | √
Com | Com | Cable | N | S948C48117 | HQ21300269000 | HQ21300269002 | HQ+HQ21300269002+cable line 105 BIYING | 射频线（黑色） | 1 | L2 | 5% | 5% | Y | 3 | √ | √ | √ | √ | √ | √ | √ | √ | √ | √ | √ | √
Com | Com | Cable | N | S948C48118 | HQ21300271000 | HQ21300271002 | HQ+HQ21300271002 +cable line 102BIYING | 射频线（白色） | 1 | L2 | 5% | 5% | Y | 3 | √ | √ | √ | √ | √ | √ | √ | √ | √ | √ | √ | √
Com | Com | FPC | Y | S948C48121 | HQ22002592000 | HQ22002592002 | HQ+HQ22002592002+link FPC XINLI | 主FPC | 1 | L2 | 10% | 80% | N | 2 | √ | √ | √ | √ | √ | √ | √ | √ | √ | √ | √ | √
Com for DS | Black | Metal | Y | S948C49304 | HQ21404757000 | HQ21404757002 | HQ21404757002+SIM tary DS BLK NEW HL | DS卡托（黑） | 1 | L2 | 5% | 80% | Y | 16 | √ |  | √ |  |  |  | √ |  |  | √
Com for SS | Black | Metal | Y | S948C49303 | HQ21404758000 | HQ21404758002 | HQ21404758002+SIM tray SS BLK NEW HL | SS卡托（黑） | 1 | L2 | 5% | 80% | Y | [5 empty] | √ |  |  |  | √ |  |  | √
Com for DS | Blue | Metal | Y | S948C49308 | HQ21404754000 | HQ21404754002 | HQ21404754002+SIM tary DS BLUNEW HL | DS卡托（蓝） | 1 | L2 | 5% | 80% | Y |  |  | √ |  | √ |  |  |  | √ |  |  | √
Com for SS | Blue | Metal | Y | S948C49307 | HQ21404759000 | HQ21404759002 | HQ21404759002+SIM tray SS BLU NEW HL | SS卡托（蓝） | 1 | L2 | 5% | 80% | Y | [6 empty] | √
Com | Com | Screw | N | S948C48223 | HQ22110433000 | HQ22110433002 | HQ+HQ22110433002+Screws SILVER PG | 螺丝（银色） | 2 | L2 | 200% | 200% | N | 13 | √ | √ | √ | √ | √ | √ | √ | √ | √ | √ | √ | √
Com | Com | Screw | N | S948C48224 | HQ22110434000 | HQ22110434002 | HQ+HQ22110434002+Screws BLACK PG | 螺丝（黑色） | 17 | L2 | 1800% | 1800% | N | 11 | √ | √ | √ | √ | √ | √ | √ | √ | √ | √ | √ | √
Com | Com | Screw | N | S948C10232 | HQ22110131326 | / | HQ+HQ22110131326+M1.4*2.5_NYLOK_SILVER | 螺丝（银色） | 1 | L2 | 100% | 100% | N | N/A | √ | √ | √ | √ | √ | √ | √ | √ | √ | √ | √ | √
Com | Com | Lens | Y | S948C48174 | HQ21212538000 | HQ21212538002 | HQ+HQ21212538002+REAR LENS LESU | 后摄镜片 | 1 | L2 | 20% | 80% | Y | N/A | √ | √ | √ | √ | √ | √ | √ | √ | √ | √ | √ | √
Com | Com | Rubber | N | S948C48135 | HQ21404664000 | HQ21404664002 | HQ+HQ21404664002 FPS BTB RUBBER GL | 指纹BTB胶套 | 1 | L2 | 20% | 20% | N | 17 | √ | √ | √ | √ | √ | √ | √ | √ | √ | √ | √ | √
Com | Com | Rubber | N | S948C48137 | HQ21404663000 | HQ21404663002 | HQ+HQ21404663002+AIODU RUBBER GL | 耳机座胶套 | 1 | L2 | 10% | 10% | N | 9 | √ | √ | √ | √ | √ | √ | √ | √ | √ | √ | √ | √
Com | Com | Rubber | N | S948C48139 | HQ21404662000 | HQ21404662002 | HQ+HQ21404662002+USB RUBBER GL | USB胶套 | 1 | L2 | 5% | 5% | N | 18 | √ | √ | √ | √ | √ | √ | √ | √ | √ | √ | √ | √
Com | Com | Rubber | N | S948C48141 | HQ21404661000 | HQ21404661002 | HQ+HQ21404661002+SUB MIC RUBBER GL | 辅MIC胶套 | 1 | L2 | 10% | 10% | N | 10 | √ | √ | √ | √ | √ | √ | √ | √ | √ | √ | √ | √
Com | Com | Rubber | N | S948C48143 | HQ21404660000 | HQ21404660002 | HQ+HQ21404660002+MIC RUBBER GL | 主MIC胶套 | 1 | L2 | 5% | 5% | N | 19 | √ | √ | √ | √ | √ | √ | √ | √ | √ | √ | √ | √
Com | Com | Rubber | Y | S948C49312 | HQ21404752000 | HQ21404752002 | HQ21404752002+RUBBER JEM | 防水塞子 | 1 | L2 | 5% | 5% | N | N/A | √ | √ | √ | √ | √ | √ | √ | √ | √ | √ | √ | √
Com | Com | Metal | N | S948C48147 | HQ20900647000 | HQ20900647002 | HQ+HQ20900647002+FPS BTB spring GL | 指纹BTB钢片 | 1 | L2 | 5% | 5% | Y | N/A | √ | √ | √ | √ | √ | √ | √ | √ | √ | √ | √ | √
Com | Com | Consumable | Y | S948C48184 | HQ21941617000 | HQ21941617002 | HQ+HQ21941617002+cam foam DS | 前摄导电布 | 1 | L2 | 20% | 20% | N | N/A | √ | √ | √ | √ | √ | √ | √ | √ | √ | √ | √ | √
Com | Com | Consumable | Y | S948C48192 | HQ22231644000 | HQ22231644002 | HQ+HQ22231644002+cable line mylar DS | 射频线麦拉 | 1 | L2 | 5% | 80% | N | 4 | √ | √ | √ | √ | √ | √ | √ | √ | √ | √ | √ | √
Com | Com | Consumable | N | S948C51382 | HQ22261406000 | HQ22261406002 | HQ22261406002+Thermal silica LS | 后闪与铜块导热硅胶 | 1 | L2 | 10% | 10% | N | N/A | √ | √ | √ | √ | √ | √ | √ | √ | √ | √ | √ | √
Com | Com | Consumable | Y | S948C55352 | HQ22231844000 | / | HQ22231844000+mylar DS | BOSS柱mylar | 1 | L2 | 10% | 10% | N | N/A | √ | √ | √ | √ | √ | √ | √ | √ | √ | √ | √ | √
Com | Com | Gasket | N | S948C48182 | HQ22202219000 | HQ22202219002 | HQ+HQ22202219002+fps foam DS | 指纹接地泡棉 | 1 | L2 | 10% | 10% | N | N/A | √ | √ | √ | √ | √ | √ | √ | √ | √ | √ | √ | √
Com | Com | Adhesive | Y | S948C48202 | HQ22211430000 | HQ22211430002 | HQ+HQ22211430002 MICAdhesive DS | MIC背胶 | 1 | L2 | 30% | 30% | N | N/A | √ | √ | √ | √ | √ | √ | √ | √ | √ | √ | √ | √
Com | Com | Adhesive | Y | S948C48204 | HQ22211432000 | HQ22211432002 | HQ+HQ22211432002 SUB MICAdhesive DS | MIC背胶 | 1 | L2 | 30% | 30% | N | N/A | √ | √ | √ | √ | √ | √ | √ | √ | √ | √ | √ | √
Com | Com | Adhesive | N | 5D78C14371 | HQ22280452000 | / | Robusta2 Batt Adh Left HQ22280452000 CS | 电池背胶左 | 1 | L2 | 25% | 80% | N | N/A | √ | √ | √ | √ | √ | √ | √ | √ | √ | √ | √ | √
Com | Com | Adhesive | N | 5D78C14372 | HQ22280456000 | / | Robusta2 Batt Adh Right HQ22280456000 CS | 电池背胶右 | 1 | L2 | 25% | 80% | N | N/A | √ | √ | √ | √ | √ | √ | √ | √ | √ | √ | √ | √
Com | Com | Adhesive | N | 5D78C14373 | HQ22280451000 | / | Robusta2 BattCVR Adh HQ22280451000 CS | 电池盖背胶 | 1 | L2 | 100% | 100% | N | N/A | √ | √ | √ | √ | √ | √ | √ | √ | √ | √ | √ | √
Com | Com | Adhesive | N | 5D78C14374 | HQ22280453000 | / | Robusta2 Inlay CamCircle Adh HQ22280453000 | 电池盖摄像孔背胶 | 1 | L2 | 100% | 100% | N | N/A | √ | √ | √ | √ | √ | √ | √ | √ | √ | √ | √ | √
Com | Com | Adhesive | N | 5D78C14375 | HQ22280479000 | / | Robusta2 FPS Adh HQ22280479000 CS | 指纹模组背胶 | 1 | L2 | 20% | 80% | N | N/A | √ | √ | √ | √ | √ | √ | √ | √ | √ | √ | √ | √
Com | Com | Adhesive | N | 5D78C14376 | HQ22280454000 | / | Robusta2 CamLens Adh HQ22280454000 CS | 后摄镜片背胶 | 1 | L2 | 20% | 80% | N | N/A | √ | √ | √ | √ | √ | √ | √ | √ | √ | √ | √ | √
Com | Com | Adhesive | N | 5D78C13600 | HQ22280344000 | / | OsloM Motor Adh_HQ22280344000 CS | 马达背胶 | 1 | L2 | 20% | 80% | N | N/A | √ | √ | √ | √ | √ | √ | √ | √ | √ | √ | √ | √
BR | Com | Label | N | S948C46563 | HQ60407417000 | HQ60407417002 | HQ+HQ60407417002+Water laber HG | 防水标签 | 3 | L2 | 30% | 10% | N | N/A | √ | √
BR | Com | Label | N | S978C49143 | HQ60406046000 | HQ60406046002 | HQ+HQ60406046002+Device IMEI LB DL CKD | IMEI标签 | 1 | L2 | 10% | 10% | N | N/A | √ | √
L1&L2 Optional Parts
L1&L2 Parts Substitution List Note: Main supplied parts in the above table should be used in priority. Substitutions will be purchased as alternates if main source cannot be supplied.
Region /Country | Color | Commodity (Category) |  | Main source | Substitution#1 | ODM PN | Description (English) | Substitution#2 | Description (English)
BR | Com | Charger |  | SA18C35318 | SA18C36791 | / | ACCY,AC ADPTR,Teller,5V/9V/12VV,3A,Moto
LA exc. BR | Com | Charger |  | SA18C30100 | SA18C30116 | / | ACCY,AC ADPTR,5/9/12V,3A,18W,US,SC-51MC
AR | Com | Charger |  | SA18C30105 | SA18C30121 | / | ACCY,AC ADPTR,5/9/12V,3A,18W,AR,SC-56MC
EU | Com | Charger |  | SA18C30101 | SA18C30117 | / | ACCY,AC ADPTR,5/9/12V,3A,18W,EU,SC-52MC
UK/SA | Com | Charger |  | SA18C30102 | SA18C30118 | / | ACCY,AC ADPTR,5/9/12V,3A,18W,UK,SC-53MC
AU | Com | Charger |  | SA18C30104 | SA18C30120 | / | ACCY,AC ADPTR,5/9/12V,3A,18W,AU,SC-55MC
BR | Com | Earphone |  | SH38C37773 | SH38C44959 | / | ACCY,ERPH,MI181_Cosonic;CE-1719H;middle;
Com | Com | Battery |  | SB18C43602 | SB18C43601 | / | ACCY,BAT ACCY,BAT ACCY,BAT,3500mAh,KR40;
Com | Black | FPC |  | SC98C43903 | SC98C43902 | / | MDL,FNGRPRT,Robusta 2,ET536,BLK,SLVR,BLK
Com | Blue | FPC |  | SC98C44460 | SC98C44459 | / | MDL,FNGRPRT,Robusta 2,ET536,SAPE,SLVR,SA
Com | Com | USB Cable |  | S928C30780 | S928C30781 | HQ60321158000 | HQ+HQ60321158000+Cable NO Sculpture_Saib
Com | Com | Receiver |  | S948C48242 | S948C48243 | HQ20321075002 | HQ+HQ20321075002+REC HS
Com | Com | Speaker |  | S948C48244 | S948C48245 | HQ20330549002 | HQ+HQ20330549002 BOX QS
Com | Com | Motor |  | S948C43083 | S948C43084 | HQ20401138002 | HQ+HQ20401138002+Motor DC
Com | Com | FPC |  | S948C48121 | S948C48122 | HQ22002624002 | HQ+HQ22002624002+link FPC LIANJUE
Com for DS | Black | Metal |  | S948C49304 | S948C49306 | HQ21404760002 | HQ21404760002+SIM tary DS BLK NEW JEM
Com for SS | Black | Metal |  | S948C49303 | S948C49305 | HQ21404756002 | HQ21404756002+SIM tary SS BLK NEW JEM
Com for DS | Blue | Metal |  | S948C49308 | S948C49310 | HQ21404761002 | HQ21404761002+SIM tary DS BLU NEW JEM
Com for SS | Blue | Metal |  | S948C49307 | S948C49309 | HQ21404755002 | HQ21404755002+SIM tary SS BLU NEW JEM
Com | Com | Lens |  | S948C48174 | S948C48175 | HQ21212539002 | HQ+HQ21212539002+REAR LENS ZUBAO
Com | Com | Rubber |  | S948C49312 | S948C49311 | HQ21404753002 | HQ21404753002+RUBBER GL
Com | Com | Consumable |  | S948C48184 | S948C48185 | HQ21941618002 | HQ+HQ21941618002+cam foam JJT
Com | Com | Consumable |  | S948C48192 | S948C48193 | HQ22231645002 | HQ+HQ22231645002+cable line Mylar JJT
Com | Com | Consumable |  | S948C51382 | S948C51383 | HQ22261421002 | HQ22261421002+Thermal silica ZYTS
Com | Com | Adhesive |  | S948C48202 | S948C48203 | HQ22211431002 | HQ+HQ22211431002 MICAdhesive JJT
Com | Com | Adhesive |  | S948C48204 | S948C48205 | HQ22211433002 | HQ+HQ22211433002 SUB MICAdhesive JJT
Com | Com | Consumable |  | S948C55352 | S948C55353 | HQ22231845000 | HQ22231845000+mylar JJT

## L2.5&L3 Parts List
L2.5&L3 Part List
Part Number | Ref. | Commodity | Qty | Part Level | Usage Rate | Description | Remark
S938C47861 | SH3005 | Shield | 1 | L3 | 5% | HQ+HQ12007652002+PM-02_Shielding DL
S938C47862 | SH3007 | Shield | 1 | L3 | 5% | HQ+HQ12007627002+SAR_Shielding DL
S938C47863 | SH3009 | Shield | 1 | L3 | 5% | HQ+HQ12007626002+GPS_Shielding DL
S938C47864 | SH3003 | Shield | 1 | L3 | 5% | HQ+HQ12007625002+SMART PA_Shielding DL
S938C47865 | SH3010 | Shield | 1 | L3 | 5% | HQ+HQ12007624002+5G_FEM_Shielding DL
S938C47866 | SH3011 | Shield | 1 | L3 | 5% | HQ+HQ12007622002+WIFI_Shielding DL
S938C47867 | SH3008+ | Shield | 1 | L3 | 5% | HQ+HQ12007621002+UFS_Cover DL
S938C47868 | SH3002+ | Shield | 1 | L3 | 5% | HQ+HQ12007620002+BB_Cover DL
S938C47869 | SH3008 | Shield | 1 | L3 | 5% | HQ+HQ12007619002+UFS_Frame DL
S938C47870 | SH3002 | Shield | 1 | L3 | 5% | HQ+HQ12007618002+BB_FrameDL
S938C47871 | SH3006 | Shield | 1 | L3 | 5% | HQ+HQ12007617002+RF_Shielding_DL
S938C47872 | SH3001 | Shield | 1 | L3 | 5% | HQ+HQ12007616002+RF_APT_Shielding DL
S938C47873 | SH3004 | Shield | 1 | L3 | 5% | HQ+HQ12007615002+PA_Shielding DL
S938C47874 | J2302 | Connector | 1 | L2.5 | 5% | HQ+HQ11950172000+Audio jack JST
S938C47877 | J2701 | Connector | 1 | L3 | 5% | HQ+HQ11910487000+Board the linker LS
S938C47878 | J2702 | Connector | 1 | L3 | 5% | HQ+HQ11910471000+Board the linker Panaso
S938C47879 | J3202 | Connector | 1 | L3 | 5% | HQ+HQ11910461000+Board the linker JAE
S938C17587 | J2903 | Connector | 1 | L2.5 | 5% | HQ+HQ11960123000+SIM_connector
S938C17590 | J2902 | Connector | 1 | L2.5 | 5% | HQ+HQ11960124000+three_choose_two_T
S938C17597 | J2901,J2904 | Connector | 2 | L2.5 | 5% | HQ+HQ11960122000+three_choose_2_nona
S938C42844 | J2601,J2712 | Connector | 2 | L3 | 5% | HQ+HQ11910472000+printed board connector
S938C27328 | J3201 | Connector | 1 | L2.5 | 5% | HQ+HQ11910032000 B2B connector plug
S938C27578 | J2603 | Connector | 1 | L2.5 | 5% | HQ+HQ11910378000B2B CONN 10pin socket
S938C42903 | J201 | Connector | 1 | L2.5 | 15% | HQ+HQ11900466000+IO connector HRD
SC98C42823 | U1501 | IC | 1 | L3 | 15% | IC,PMIC,WLCSP,168PINS,S2MPU09X01-6330
SC98C44298 | U4201 | IC | 1 | L3 | 15% | IC,DC-DC,WFP,9PINS,S2ABA01X01-6030
SC98C42824 | U1201 | IC | 1 | L3 | 15% | IC,CHGR,WFP,114PINS,S2MU106X01-6030
S938C13180 | MIC2301 | Microphone | 1 | L2.5 | 15% | HQ+HQ12030045000+MIC_SPV0842LR5H-1
L2.5&L3 Service Optional Parts
L2.5&L3 Parts Substitution List Note: Main supplied parts in the above table should be used in priority. Substitutions will be purchased as alternates if main source cannot be supplied.
Main source | Substitution#1 | Description |  |  | Substitution#2 | Description

## FRU Assembly BOM
FRU Parts Assembly BOM
Commodity | P/N | ODM P/N | Description | BOM Item | Source Flag | EC Action | Material P/N | ODM P/N | Material Description (English) | Material Description (Chinese) | Qty
TP LCM Ass'y | 5D68C14351 | HQ31607577000 | Robusta2 TPLCM BLK HQ31607577000 CS | 10 | M |  |  | HQ23201412000 |  | ZKL1881AAA601AAA_全贴合_OCA_1.93 mm_多点_incell_黑色_熊猫_COF_6.35_1080*2520_IPS_420_全视角_HX83112A_天马_天马_欧菲_BB+BB_试产自采 | 1 | 前壳组件组件--格林(HQ31300783000)
|  |  |  | 20 | M |  |  | HQ22002596000 |  | KL1881A_SIDEKEY-FPC_FPC组件 | 1 | 前壳组件组件--联懋(HQ31300784000)
|  |  |  | 30 | M |  |  | HQ22002699000 |  | KL1881A_P/L Sensor（BH1726-ZE2）_FPC组件 | 1
|  |  |  | 40 | M |  |  | HQ20704668000 |  | ZKL1881AAA601AAA_A壳(组件)_Ceramic Black_不含天线_格林 | 1
|  |  |  | 50 | M |  |  | HQ20801108000 |  | ZKL1881AAA601AAA_前壳装饰件_装饰件_黑色_注塑_格林 | 1
|  |  |  | 60 | M |  |  | HQ20900648000 |  | ZKL1881AAA601AAA_音量键固定钢片组件_五金件_冲压_格林 | 1
|  |  |  | 70 | M |  |  | HQ21007643000 |  | ZKL1881AAA601AAA_电源键_black_CNC_展志 | 1
|  |  |  | 80 | M |  |  | HQ21007641000 |  | ZKL1881AAA601AAA_音量键_Black_CNC_展志 | 1
|  |  |  | 90 | M |  |  | HQ22231641000 |  | 绝缘胶布_12.5 mm*12 mm*0.1 mm_异形_无丝印_P/L-sensor密封mylar（主板侧/LCD仓）_东上 | 1
|  |  |  | 100 | M |  |  | HQ22202229000 |  | 泡棉_152.2*67*0.15_异形_LCD缓冲泡棉_东上 | 1
|  |  |  | 110 | M |  |  | HQ22202231000 |  | 泡棉_φ15*0.5_圆形_前摄密封泡棉_东上 | 1
|  |  |  | 120 | M |  |  | HQ22211425000 |  | ZKL1881AAA601AAA_双面胶_LCM FPC接地导电双面背胶_5 mm*18 mm*0.05 mm_异形_东上 | 1
|  |  |  | 130 | M |  |  | HQ21900964000 |  | 导电泡棉_14 mm*4 mm*0.35 mm_0.7 mm_异形_LCM接地导电泡棉_东上 | 1
|  |  |  | 140 | M |  |  | HQ22261294000 |  | LCD仓散热石墨片_119.5 mm*67 mm*0.05 mm_异形_中易碳素 | 1
|  |  |  | 150 | M |  |  | HQ22231673000 |  | 绝缘胶布_9.7 mm*4.2 mm*0.1 mm_方形_无丝印_耳机密封麦拉_东上 | 1
|  |  |  | 160 | M |  |  | HQ60407417000 |  | 印刷标签_φ3.0*0.15mm_3M5559_1C_MOTO防水标签_XX_华冠 | 2
|  |  |  | 170 | M | 2019/3/14add |  | HQ22231780000 |  | 绝缘胶布_7.2 mm*7.2 mm*0.05 mm_圆形_无丝印_前壳合金孔mylar_东上 | 2
|  |  |  | 180 | M |  |  | HQV0610241000 |  | A壳组件售后包材 | 1
|  |  |  | 190 | M |  | SD68C44925 | / | 6.347,Tianma,hole,COF,black |  | 1
TP LCM Ass'y | 5D68C14352 | HQ31607568000 | Robusta2 TPLCM BLU HQ31607568000 CS | 10 | M |  |  | HQ23201412000 |  | ZKL1881AAA601AAA_全贴合_OCA_1.93 mm_多点_incell_黑色_熊猫_COF_6.35_1080*2520_IPS_420_全视角_HX83112A_天马_天马_欧菲_BB+BB_试产自采 | 1 | 前壳组件组件--格林(HQ31300781000)
|  |  |  | 20 | M |  |  | HQ22002596000 |  | KL1881A_SIDEKEY-FPC_FPC组件 | 1 | 前壳组件组件--联懋(HQ31300782000)
|  |  |  | 30 | M |  |  | HQ22002699000 |  | KL1881A_P/L Sensor（BH1726-ZE2）_FPC组件 | 1
|  |  |  | 40 | M |  |  | HQ20704669000 |  | ZKL1881AAA601AAB_A壳(组件)_Sapphire Blue_不含天线_格林 | 1
|  |  |  | 50 | M |  |  | HQ20801108000 |  | ZKL1881AAA601AAA_前壳装饰件_装饰件_黑色_注塑_格林 | 1
|  |  |  | 60 | M |  |  | HQ20900648000 |  | ZKL1881AAA601AAA_音量键固定钢片组件_五金件_冲压_格林 | 1
|  |  |  | 70 | M |  |  | HQ21007677000 |  | ZKL1881AAA601AAB_电源键_Dark Sapphire_CNC_展志 | 1
|  |  |  | 80 | M |  |  | HQ21007678000 |  | ZKL1881AAA601AAB_音量键_Dark Sapphire_CNC_展志 | 1
|  |  |  | 90 | M |  |  | HQ22231641000 |  | 绝缘胶布_12.5 mm*12 mm*0.1 mm_异形_无丝印_P/L-sensor密封mylar（主板侧/LCD仓）_东上 | 1
|  |  |  | 100 | M |  |  | HQ22202229000 |  | 泡棉_152.2*67*0.15_异形_LCD缓冲泡棉_东上 | 1
|  |  |  | 110 | M |  |  | HQ22202231000 |  | 泡棉_φ15*0.5_圆形_前摄密封泡棉_东上 | 1
|  |  |  | 120 | M |  |  | HQ22211425000 |  | ZKL1881AAA601AAA_双面胶_LCM FPC接地导电双面背胶_5 mm*18 mm*0.05 mm_异形_东上 | 1
|  |  |  | 130 | M |  |  | HQ21900964000 |  | 导电泡棉_14 mm*4 mm*0.35 mm_0.7 mm_异形_LCM接地导电泡棉_东上 | 1
|  |  |  | 140 | M |  |  | HQ22261294000 |  | LCD仓散热石墨片_119.5 mm*67 mm*0.05 mm_异形_中易碳素 | 1
|  |  |  | 150 | M |  |  | HQ22231673000 |  | 绝缘胶布_9.7 mm*4.2 mm*0.1 mm_方形_无丝印_耳机密封麦拉_东上 | 1
|  |  |  | 160 | M |  |  | HQ60407417000 |  | 印刷标签_φ3.0*0.15mm_3M5559_1C_MOTO防水标签_XX_华冠 | 2
|  |  |  | 170 | M | 2019/3/14add |  | HQ22231780000 |  | 绝缘胶布_7.2 mm*7.2 mm*0.05 mm_圆形_无丝印_前壳合金孔mylar_东上 | 2
|  |  |  | 180 | M |  |  | HQV0610241000 |  | A壳组件售后包材 | 1
|  |  |  | 190 | M |  | SD68C44925 | / | 6.347,Tianma,hole,COF,black |  | 1
Main Board | 5B28C14353 | HQ31607574000 | Robusta2 MB 4+128 LA DS HQ31607574000 CS | 10 | M |  | SP69A6P0AX | HQ3120A774000 |  | KL1881A_MB_S5E9609_128+4_V2_PCBA | 1
|  |  |  | 20 | M |  |  | HQ22261295000 |  | Top面屏蔽盖散热石墨片_50 mm*50 mm*0.05 mm_异形_中易碳素 | 1
|  |  |  | 30 | M |  |  | HQ22261297000 |  | btm面屏蔽罩导热铜箔_52 mm*50 mm*0.05 mm_异形_中易碳素 | 1
|  |  |  | 40 | M |  |  | HQ21900960000 |  | 导电泡棉_8 mm*8 mm*8 mm_0.5 mm_异形_后摄（5M）接地导电泡棉_东上 | 1
|  |  |  | 50 | M |  |  | HQ60406046000 |  | 空白标签_31.5*28_T-RHTLW50J+RP(K100206)双层PET_德龙 | 1
|  |  |  | 60 | M |  |  | HQ60407417000 |  | 印刷标签_φ3.0*0.15mm_3M5559_1C_MOTO防水标签_XX_华冠 | 1
|  |  |  | 70 | M |  |  | HQV0610242000 |  | 主板组件售后包材 | 1
|  |  |  | 80 | M |  | SC98C44298 | / | IC,DC-DC,WFP,9PINS,S2ABA01X01-6030 |  | 1
|  |  |  | 90 | M |  | SC98C28399 | / | IC,AUD PA,WLCSP,30PINS,Class D,CS35L41 |  | 1
|  |  |  | 100 | M |  | SC98C44296 | / | IC,NFC,FBGA,64PINS,S3NRN81XC1-YT30 |  | 1
|  |  |  | 110 | M |  | SC98C44297 | / | IC,WIFI MOD,WLCSP,71PIN,S5N5C20X00-6030 |  | 1
|  |  |  | 120 | M |  | 51016502003 | / | IC,AUD CDC,WLCSP,100PINS,LOW-POWER AU DS |  | 1
|  |  |  | 130 | M |  | SC98C42825 | / | IC,CHGR,WFP,25PINS,S2MCS02X01-6030 |  | 1
|  |  |  | 140 | M |  | SC98C42822 | / | IC,CPU,FC-FBGA PoP,800PINS,S5E9609XL0-LA |  | 1
|  |  |  | 150 | M |  | SC98C42824 | / | IC,CHGR,WFP,114PINS,S2MU106X01-6030 |  | 1
|  |  |  | 160 | M |  | SC98C44299 | / | IC,XCVR,FC-FBGA,110PINS,S5M925DA02-L030 |  | 1
|  |  |  | 170 | M |  | SC98C42823 | / | IC,PMIC,WLCSP,168PINS,S2MPU09X01-6330 |  | 1
|  |  |  | 180 | M |  | SC98C47131 | / | IC,ALS,WSON,8PINS,BH1726NUC-Z |  | 1
|  |  |  | 190 | M |  | SM38C41680 | / | MEM,LPDDR,4GB,BGA,320PINS,K4UBE3D4AM-CGC |  | 1
|  |  |  | 190 | S |  | SM38C48618 | / | MEM,LPDDR,4GB,FBGA,320PINS |  | 1
|  |  |  | 200 | M |  | SM38C22765 | / | IC,FLSH,BGA,128GB,EMMC |  | 1
Main Board | 5B28C14354 | HQ31607576000 | Robusta2 MB 4+128 LA SS HQ31607576000 CS | 10 | M |  | SP69A6P0AY | HQ3120A784000 |  | KL1881B_MB_S5E9609_128+4_V2_PCBA | 1
|  |  |  | 20 | M |  |  | HQ22261295000 |  | Top面屏蔽盖散热石墨片_50 mm*50 mm*0.05 mm_异形_中易碳素 | 1
|  |  |  | 30 | M |  |  | HQ22261297000 |  | btm面屏蔽罩导热铜箔_52 mm*50 mm*0.05 mm_异形_中易碳素 | 1
|  |  |  | 40 | M |  |  | HQ21900960000 |  | 导电泡棉_8 mm*8 mm*8 mm_0.5 mm_异形_后摄（5M）接地导电泡棉_东上 | 1
|  |  |  | 50 | M |  |  | HQ60406046000 |  | 空白标签_31.5*28_T-RHTLW50J+RP(K100206)双层PET_德龙 | 1
|  |  |  | 60 | M |  |  | HQ60407417000 |  | 印刷标签_φ3.0*0.15mm_3M5559_1C_MOTO防水标签_XX_华冠 | 1
|  |  |  | 70 | M |  |  | HQV0610242000 |  | 主板组件售后包材 | 1
|  |  |  | 80 | M |  | SC98C44298 | / | IC,DC-DC,WFP,9PINS,S2ABA01X01-6030 |  | 1
|  |  |  | 90 | M |  | SC98C28399 | / | IC,AUD PA,WLCSP,30PINS,Class D,CS35L41 |  | 1
|  |  |  | 100 | M |  | SC98C44296 | / | IC,NFC,FBGA,64PINS,S3NRN81XC1-YT30 |  | 1
|  |  |  | 110 | M |  | SC98C44297 | / | IC,WIFI MOD,WLCSP,71PIN,S5N5C20X00-6030 |  | 1
|  |  |  | 120 | M |  | 51016502003 | / | IC,AUD CDC,WLCSP,100PINS,LOW-POWER AU DS |  | 1
|  |  |  | 130 | M |  | SC98C42825 | / | IC,CHGR,WFP,25PINS,S2MCS02X01-6030 |  | 1
|  |  |  | 140 | M |  | SC98C42822 | / | IC,CPU,FC-FBGA PoP,800PINS,S5E9609XL0-LA |  | 1
|  |  |  | 150 | M |  | SC98C42824 | / | IC,CHGR,WFP,114PINS,S2MU106X01-6030 |  | 1
|  |  |  | 160 | M |  | SC98C44299 | / | IC,XCVR,FC-FBGA,110PINS,S5M925DA02-L030 |  | 1
|  |  |  | 170 | M |  | SC98C42823 | / | IC,PMIC,WLCSP,168PINS,S2MPU09X01-6330 |  | 1
|  |  |  | 180 | M |  | SC98C47131 | / | IC,ALS,WSON,8PINS,BH1726NUC-Z |  | 1
|  |  |  | 190 | M |  | SM38C41680 | / | MEM,LPDDR,4GB,BGA,320PINS,K4UBE3D4AM-CGC |  | 1
|  |  |  | 190 | S |  | SM38C48618 | / | MEM,LPDDR,4GB,FBGA,320PINS |  | 1
|  |  |  | 200 | M |  | SM38C22765 | / | IC,FLSH,BGA,128GB,EMMC |  | 1
Main Board | 5B28C14355 | HQ31607572000 | Robusta2 MB 4+128 ROW DS HQ31607572000 CS | 10 | M |  | SP69A6P0B0 | HQ3120A779000 |  | KL1881C_MB_S5E9609_128+4_V2_PCBA | 1
|  |  |  | 20 | M |  |  | HQ22261295000 |  | Top面屏蔽盖散热石墨片_50 mm*50 mm*0.05 mm_异形_中易碳素 | 1
|  |  |  | 30 | M |  |  | HQ22261297000 |  | btm面屏蔽罩导热铜箔_52 mm*50 mm*0.05 mm_异形_中易碳素 | 1
|  |  |  | 40 | M |  |  | HQ21900960000 |  | 导电泡棉_8 mm*8 mm*8 mm_0.5 mm_异形_后摄（5M）接地导电泡棉_东上 | 1
|  |  |  | 50 | M |  |  | HQ60406046000 |  | 空白标签_31.5*28_T-RHTLW50J+RP(K100206)双层PET_德龙 | 1
|  |  |  | 60 | M |  |  | HQ60407417000 |  | 印刷标签_φ3.0*0.15mm_3M5559_1C_MOTO防水标签_XX_华冠 | 1
|  |  |  | 70 | M |  |  | HQV0610242000 |  | 主板组件售后包材 | 1
|  |  |  | 80 | M |  | SC98C44298 | / | IC,DC-DC,WFP,9PINS,S2ABA01X01-6030 |  | 1
|  |  |  | 90 | M |  | SC98C28399 | / | IC,AUD PA,WLCSP,30PINS,Class D,CS35L41 |  | 1
|  |  |  | 100 | M |  | SC98C44296 | / | IC,NFC,FBGA,64PINS,S3NRN81XC1-YT30 |  | 1
|  |  |  | 110 | M |  | SC98C44297 | / | IC,WIFI MOD,WLCSP,71PIN,S5N5C20X00-6030 |  | 1
|  |  |  | 120 | M |  | 51016502003 | / | IC,AUD CDC,WLCSP,100PINS,LOW-POWER AU DS |  | 1
|  |  |  | 130 | M |  | SC98C42825 | / | IC,CHGR,WFP,25PINS,S2MCS02X01-6030 |  | 1
|  |  |  | 140 | M |  | SC98C42822 | / | IC,CPU,FC-FBGA PoP,800PINS,S5E9609XL0-LA |  | 1
|  |  |  | 150 | M |  | SC98C42824 | / | IC,CHGR,WFP,114PINS,S2MU106X01-6030 |  | 1
|  |  |  | 160 | M |  | SC98C44299 | / | IC,XCVR,FC-FBGA,110PINS,S5M925DA02-L030 |  | 1
|  |  |  | 170 | M |  | SC98C42823 | / | IC,PMIC,WLCSP,168PINS,S2MPU09X01-6330 |  | 1
|  |  |  | 180 | M |  | SC98C47131 | / | IC,ALS,WSON,8PINS,BH1726NUC-Z |  | 1
|  |  |  | 190 | M |  | SM38C41680 | / | MEM,LPDDR,4GB,BGA,320PINS,K4UBE3D4AM-CGC |  | 1
|  |  |  | 190 | S |  | SM38C48618 | / | MEM,LPDDR,4GB,FBGA,320PINS |  | 1
|  |  |  | 200 | M |  | SM38C22765 | / | IC,FLSH,BGA,128GB,EMMC |  | 1
Main Board | 5B28C14356 | HQ31607569000 | Robusta2 MB 4+128 ROW SS HQ31607569000 CS | 10 | M |  | SP69A6P0B1 | HQ3120A787000 |  | KL1881D_MB_S5E9609_128+4_V2_PCBA | 1
|  |  |  | 20 | M |  |  | HQ22261295000 |  | Top面屏蔽盖散热石墨片_50 mm*50 mm*0.05 mm_异形_中易碳素 | 1
|  |  |  | 30 | M |  |  | HQ22261297000 |  | btm面屏蔽罩导热铜箔_52 mm*50 mm*0.05 mm_异形_中易碳素 | 1
|  |  |  | 40 | M |  |  | HQ21900960000 |  | 导电泡棉_8 mm*8 mm*8 mm_0.5 mm_异形_后摄（5M）接地导电泡棉_东上 | 1
|  |  |  | 50 | M |  |  | HQ60406046000 |  | 空白标签_31.5*28_T-RHTLW50J+RP(K100206)双层PET_德龙 | 1
|  |  |  | 60 | M |  |  | HQ60407417000 |  | 印刷标签_φ3.0*0.15mm_3M5559_1C_MOTO防水标签_XX_华冠 | 1
|  |  |  | 70 | M |  |  | HQV0610242000 |  | 主板组件售后包材 | 1
|  |  |  | 80 | M |  | SC98C44298 | / | IC,DC-DC,WFP,9PINS,S2ABA01X01-6030 |  | 1
|  |  |  | 90 | M |  | SC98C28399 | / | IC,AUD PA,WLCSP,30PINS,Class D,CS35L41 |  | 1
|  |  |  | 100 | M |  | SC98C44296 | / | IC,NFC,FBGA,64PINS,S3NRN81XC1-YT30 |  | 1
|  |  |  | 110 | M |  | SC98C44297 | / | IC,WIFI MOD,WLCSP,71PIN,S5N5C20X00-6030 |  | 1
|  |  |  | 120 | M |  | 51016502003 | / | IC,AUD CDC,WLCSP,100PINS,LOW-POWER AU DS |  | 1
|  |  |  | 130 | M |  | SC98C42825 | / | IC,CHGR,WFP,25PINS,S2MCS02X01-6030 |  | 1
|  |  |  | 140 | M |  | SC98C42822 | / | IC,CPU,FC-FBGA PoP,800PINS,S5E9609XL0-LA |  | 1
|  |  |  | 150 | M |  | SC98C42824 | / | IC,CHGR,WFP,114PINS,S2MU106X01-6030 |  | 1
|  |  |  | 160 | M |  | SC98C44299 | / | IC,XCVR,FC-FBGA,110PINS,S5M925DA02-L030 |  | 1
|  |  |  | 170 | M |  | SC98C42823 | / | IC,PMIC,WLCSP,168PINS,S2MPU09X01-6330 |  | 1
|  |  |  | 180 | M |  | SC98C47131 | / | IC,ALS,WSON,8PINS,BH1726NUC-Z |  | 1
|  |  |  | 190 | M |  | SM38C41680 | / | MEM,LPDDR,4GB,BGA,320PINS,K4UBE3D4AM-CGC |  | 1
|  |  |  | 190 | S |  | SM38C48618 | / | MEM,LPDDR,4GB,FBGA,320PINS |  | 1
|  |  |  | 200 | M |  | SM38C22765 | / | IC,FLSH,BGA,128GB,EMMC |  | 1
Main Board | 5B28C14603 | HQ31607963000 | Robusta2 MB 4+128 NA SS HQ31607963000 CS | 10 | M |  | SP69A6P0AY | HQ3120A784000 |  | KL1881B_MB_S5E9609_128+4_V2_PCBA | 1
|  |  |  | 20 | M |  |  | HQ22261295000 |  | Top面屏蔽盖散热石墨片_50 mm*50 mm*0.05 mm_异形_中易碳素 | 1
|  |  |  | 30 | M |  |  | HQ22261297000 |  | btm面屏蔽罩导热铜箔_52 mm*50 mm*0.05 mm_异形_中易碳素 | 1
|  |  |  | 40 | M |  |  | HQ21900960000 |  | 导电泡棉_8 mm*8 mm*8 mm_0.5 mm_异形_后摄（5M）接地导电泡棉_东上 | 1
|  |  |  | 50 | M |  |  | HQ60406046000 |  | 空白标签_31.5*28_T-RHTLW50J+RP(K100206)双层PET_德龙 | 1
|  |  |  | 60 | M |  |  | HQ60407417000 |  | 印刷标签_φ3.0*0.15mm_3M5559_1C_MOTO防水标签_XX_华冠 | 1
|  |  |  | 70 | M |  |  | HQV0610242000 |  | 主板组件售后包材 | 1
|  |  |  | 80 | M |  | SC98C44298 | / | IC,DC-DC,WFP,9PINS,S2ABA01X01-6030 |  | 1
|  |  |  | 90 | M |  | SC98C28399 | / | IC,AUD PA,WLCSP,30PINS,Class D,CS35L41 |  | 1
|  |  |  | 100 | M |  | SC98C44296 | / | IC,NFC,FBGA,64PINS,S3NRN81XC1-YT30 |  | 1
|  |  |  | 110 | M |  | SC98C44297 | / | IC,WIFI MOD,WLCSP,71PIN,S5N5C20X00-6030 |  | 1
|  |  |  | 120 | M |  | 51016502003 | / | IC,AUD CDC,WLCSP,100PINS,LOW-POWER AU DS |  | 1
|  |  |  | 130 | M |  | SC98C42825 | / | IC,CHGR,WFP,25PINS,S2MCS02X01-6030 |  | 1
|  |  |  | 140 | M |  | SC98C42822 | / | IC,CPU,FC-FBGA PoP,800PINS,S5E9609XL0-LA |  | 1
|  |  |  | 150 | M |  | SC98C42824 | / | IC,CHGR,WFP,114PINS,S2MU106X01-6030 |  | 1
|  |  |  | 160 | M |  | SC98C44299 | / | IC,XCVR,FC-FBGA,110PINS,S5M925DA02-L030 |  | 1
|  |  |  | 170 | M |  | SC98C42823 | / | IC,PMIC,WLCSP,168PINS,S2MPU09X01-6330 |  | 1
|  |  |  | 180 | M |  | SC98C47131 | / | IC,ALS,WSON,8PINS,BH1726NUC-Z |  | 1
|  |  |  | 190 | M |  | SM38C41680 | / | MEM,LPDDR,4GB,BGA,320PINS,K4UBE3D4AM-CGC |  | 1
|  |  |  | 190 | S |  | SM38C48618 | / | MEM,LPDDR,4GB,FBGA,320PINS |  | 1
|  |  |  | 200 | M |  | SM38C22765 | / | IC,FLSH,BGA,128GB,EMMC |  | 1
Sub Board | 5P68C14357 | HQ31607567000 | Robusta2 Sub BRD HQ31607567000 CS | 10 | M |  |  | HQ3120AC25000 |  | KL1881A_KB_S5E9609_128+4_V3_PCBA | 1
|  |  |  | 20 | M |  |  | HQV0610240000 |  | KB售后包材 | 1
Mechanical Parts | 5S58C14358 | HQ31607575000 | Robusta2 Bcover BLK HQ31607575000 CS | 10 | M |  |  | HQ20714402000 |  | ZKL1881AAA601AAA_B壳(组件)_黑色_含天线_B壳上_格林 | 1
|  |  |  | 20 | M |  |  | HQ3120AC26000 |  | KL1881A_FLB_S5E9609_128+4_V3_PCBA | 1
|  |  |  | 30 | M |  |  | HQ20604002000 |  | ZKL1881AAA601AAA_天线组件(内置)_NFC天线_弹片_13.56MHZ | 1
|  |  |  | 40 | M |  |  | HQ22261318000 |  | 散热膜_11 mm*7 mm*0.3 mm_异形_指纹隔热泡棉_垒石 | 1
|  |  |  | 50 | M |  |  | HQV0610107000 |  | 后壳售后包材 | 1
Mechanical Parts | 5S58C14359 | HQ31607573000 | Robusta2 Bcover BLU HQ31607573000 CS | 10 | M |  |  | HQ20714445000 |  | ZKL1881AAA601AAB_B壳(组件)_Camera Deco Dark Sapphire_含天线_B壳上_格林 | 1
|  |  |  | 20 | M |  |  | HQ3120AC26000 |  | KL1881A_FLB_S5E9609_128+4_V3_PCBA | 1
|  |  |  | 30 | M |  |  | HQ20604002000 |  | ZKL1881AAA601AAA_天线组件(内置)_NFC天线_弹片_13.56MHZ | 1
|  |  |  | 40 | M |  |  | HQ22261318000 |  | 散热膜_11 mm*7 mm*0.3 mm_异形_指纹隔热泡棉_垒石 | 1
|  |  |  | 50 | M |  |  | HQV0610107000 |  | 后壳售后包材 | 1
Mechanical Parts | 5S58C14360 | HQ31607571000 | Robusta2 Battcover BLK HQ31607571000 CS | 10 | M |  |  | HQ20746034000 |  | ZKL1881BAA601AAB_电池盖(组件)_黑色 康宁玻璃_不含天线_亚华 | 1
|  |  |  | 20 | M |  |  | HQ22202225000 |  | 泡棉_45*30*0.5_异形_电池支撑泡棉_东上 | 1
|  |  |  | 30 | M |  |  | HQ22202331000 |  | 泡棉_50*30*0.3_异形_电池支撑泡棉2_东上 | 1
|  |  |  | 40 | M |  |  | HQ22261299000 |  | 电池盖散热石墨片_90 mm*50 mm*0.05 mm_异形_中易碳素 | 1
|  |  |  | 50 | M |  |  | HQ22231648000 |  | 绝缘胶布_50 mm*20 mm*0.1 mm_异形_无丝印_电池盖镭雕保护mylar_东上 | 1
|  |  |  | 60 | M |  |  | HQV0610107000 |  | 电池盖售后包材 | 1
Mechanical Parts | 5S58C14361 | HQ31607570000 | Robusta2 Battcover BLU HQ31607570000 CS | 10 | M |  |  | HQ20746037000 |  | ZKL1881BAA601AAB_电池盖(组件)_蓝色 康宁玻璃_不含天线_亚华 | 1
|  |  |  | 20 | M |  |  | HQ22202225000 |  | 泡棉_45*30*0.5_异形_电池支撑泡棉_东上 | 1
|  |  |  | 30 | M |  |  | HQ22202331000 |  | 泡棉_50*30*0.3_异形_电池支撑泡棉2_东上 | 1
|  |  |  | 40 | M |  |  | HQ22261299000 |  | 电池盖散热石墨片_90 mm*50 mm*0.05 mm_异形_中易碳素 | 1
|  |  |  | 50 | M |  |  | HQ22231648000 |  | 绝缘胶布_50 mm*20 mm*0.1 mm_异形_无丝印_电池盖镭雕保护mylar_东上 | 1
|  |  |  | 60 | M |  |  | HQV0610107000 |  | 电池盖售后包材 | 1
Mechanical Parts | 5S58C14524 | HQ31607791000 | BATCVR Robusta2 BLK Etch BR HQ31607791000 | 10 | M | 2019/3/14 add |  | HQ20746034000 |  | ZKL1881BAA601AAB_电池盖(组件)_黑色 康宁玻璃_不含天线_亚华 | 1
|  |  |  | 20 | M | 2019/3/14 add |  | HQ22202225000 |  | 泡棉_45*30*0.5_异形_电池支撑泡棉_东上 | 1
|  |  |  | 30 | M | 2019/3/14 add |  | HQ22202331000 |  | 泡棉_50*30*0.3_异形_电池支撑泡棉2_东上 | 1
|  |  |  | 40 | M | 2019/3/14 add |  | HQ22261299000 |  | 电池盖散热石墨片_90 mm*50 mm*0.05 mm_异形_中易碳素 | 1
|  |  |  | 50 | M | 2019/3/14 add |  | HQ22231648000 |  | 绝缘胶布_50 mm*20 mm*0.1 mm_异形_无丝印_电池盖镭雕保护mylar_东上 | 1
|  |  |  | 60 | M | 2019/3/14 add |  | HQV0610107000 |  | 电池盖售后包材 | 1
Mechanical Parts | 5S58C14525 | HQ31607792000 | BATCVR Robusta2 BLU Etch BR HQ31607792000 | 10 | M | 2019/3/14 add |  | HQ20746037000 |  | ZKL1881BAA601AAB_电池盖(组件)_蓝色 康宁玻璃_不含天线_亚华 | 1
|  |  |  | 20 | M | 2019/3/14 add |  | HQ22202225000 |  | 泡棉_45*30*0.5_异形_电池支撑泡棉_东上 | 1
|  |  |  | 30 | M | 2019/3/14 add |  | HQ22202331000 |  | 泡棉_50*30*0.3_异形_电池支撑泡棉2_东上 | 1
|  |  |  | 40 | M | 2019/3/14 add |  | HQ22261299000 |  | 电池盖散热石墨片_90 mm*50 mm*0.05 mm_异形_中易碳素 | 1
|  |  |  | 50 | M | 2019/3/14 add |  | HQ22231648000 |  | 绝缘胶布_50 mm*20 mm*0.1 mm_异形_无丝印_电池盖镭雕保护mylar_东上 | 1
|  |  |  | 60 | M | 2019/3/14 add |  | HQV0610107000 |  | 电池盖售后包材 | 1
Mechanical Parts | 5S58C14526 | HQ31607793000 | BATCVR Robusta2 BLK Etch LA HQ31607793000 | 10 | M | 2019/3/14 add |  | HQ20746034000 |  | ZKL1881BAA601AAB_电池盖(组件)_黑色 康宁玻璃_不含天线_亚华 | 1
|  |  |  | 20 | M | 2019/3/14 add |  | HQ22202225000 |  | 泡棉_45*30*0.5_异形_电池支撑泡棉_东上 | 1
|  |  |  | 30 | M | 2019/3/14 add |  | HQ22202331000 |  | 泡棉_50*30*0.3_异形_电池支撑泡棉2_东上 | 1
|  |  |  | 40 | M | 2019/3/14 add |  | HQ22261299000 |  | 电池盖散热石墨片_90 mm*50 mm*0.05 mm_异形_中易碳素 | 1
|  |  |  | 50 | M | 2019/3/14 add |  | HQ22231648000 |  | 绝缘胶布_50 mm*20 mm*0.1 mm_异形_无丝印_电池盖镭雕保护mylar_东上 | 1
|  |  |  | 60 | M | 2019/3/14 add |  | HQV0610107000 |  | 电池盖售后包材 | 1
Mechanical Parts | 5S58C14527 | HQ31607794000 | BATCVR Robusta2 BLU Etch LA HQ31607794000 | 10 | M | 2019/3/14 add |  | HQ20746037000 |  | ZKL1881BAA601AAB_电池盖(组件)_蓝色 康宁玻璃_不含天线_亚华 | 1
|  |  |  | 20 | M | 2019/3/14 add |  | HQ22202225000 |  | 泡棉_45*30*0.5_异形_电池支撑泡棉_东上 | 1
|  |  |  | 30 | M | 2019/3/14 add |  | HQ22202331000 |  | 泡棉_50*30*0.3_异形_电池支撑泡棉2_东上 | 1
|  |  |  | 40 | M | 2019/3/14 add |  | HQ22261299000 |  | 电池盖散热石墨片_90 mm*50 mm*0.05 mm_异形_中易碳素 | 1
|  |  |  | 50 | M | 2019/3/14 add |  | HQ22231648000 |  | 绝缘胶布_50 mm*20 mm*0.1 mm_异形_无丝印_电池盖镭雕保护mylar_东上 | 1
|  |  |  | 60 | M | 2019/3/14 add |  | HQV0610107000 |  | 电池盖售后包材 | 1
Mechanical Parts | 5S58C14528 | HQ31607795000 | BATCVR Robusta2 BLK Etch EU HQ31607795000 | 10 | M | 2019/3/14 add |  | HQ20746034000 |  | ZKL1881BAA601AAB_电池盖(组件)_黑色 康宁玻璃_不含天线_亚华 | 1
|  |  |  | 20 | M | 2019/3/14 add |  | HQ22202225000 |  | 泡棉_45*30*0.5_异形_电池支撑泡棉_东上 | 1
|  |  |  | 30 | M | 2019/3/14 add |  | HQ22202331000 |  | 泡棉_50*30*0.3_异形_电池支撑泡棉2_东上 | 1
|  |  |  | 40 | M | 2019/3/14 add |  | HQ22261299000 |  | 电池盖散热石墨片_90 mm*50 mm*0.05 mm_异形_中易碳素 | 1
|  |  |  | 50 | M | 2019/3/14 add |  | HQ22231648000 |  | 绝缘胶布_50 mm*20 mm*0.1 mm_异形_无丝印_电池盖镭雕保护mylar_东上 | 1
|  |  |  | 60 | M | 2019/3/14 add |  | HQV0610107000 |  | 电池盖售后包材 | 1
Mechanical Parts | 5S58C14529 | HQ31607796000 | BATCVR Robusta2 BLU Etch EU HQ31607796000 | 10 | M | 2019/3/14 add |  | HQ20746037000 |  | ZKL1881BAA601AAB_电池盖(组件)_蓝色 康宁玻璃_不含天线_亚华 | 1
|  |  |  | 20 | M | 2019/3/14 add |  | HQ22202225000 |  | 泡棉_45*30*0.5_异形_电池支撑泡棉_东上 | 1
|  |  |  | 30 | M | 2019/3/14 add |  | HQ22202331000 |  | 泡棉_50*30*0.3_异形_电池支撑泡棉2_东上 | 1
|  |  |  | 40 | M | 2019/3/14 add |  | HQ22261299000 |  | 电池盖散热石墨片_90 mm*50 mm*0.05 mm_异形_中易碳素 | 1
|  |  |  | 50 | M | 2019/3/14 add |  | HQ22231648000 |  | 绝缘胶布_50 mm*20 mm*0.1 mm_异形_无丝印_电池盖镭雕保护mylar_东上 | 1
|  |  |  | 60 | M | 2019/3/14 add |  | HQV0610107000 |  | 电池盖售后包材 | 1
Mechanical Parts | 5S58C14530 | HQ31607797000 | BATCVR Robusta2 BLK Etch AP HQ31607797000 | 10 | M | 2019/3/14 add |  | HQ20746034000 |  | ZKL1881BAA601AAB_电池盖(组件)_黑色 康宁玻璃_不含天线_亚华 | 1
|  |  |  | 20 | M | 2019/3/14 add |  | HQ22202225000 |  | 泡棉_45*30*0.5_异形_电池支撑泡棉_东上 | 1
|  |  |  | 30 | M | 2019/3/14 add |  | HQ22202331000 |  | 泡棉_50*30*0.3_异形_电池支撑泡棉2_东上 | 1
|  |  |  | 40 | M | 2019/3/14 add |  | HQ22261299000 |  | 电池盖散热石墨片_90 mm*50 mm*0.05 mm_异形_中易碳素 | 1
|  |  |  | 50 | M | 2019/3/14 add |  | HQ22231648000 |  | 绝缘胶布_50 mm*20 mm*0.1 mm_异形_无丝印_电池盖镭雕保护mylar_东上 | 1
|  |  |  | 60 | M | 2019/3/14 add |  | HQV0610107000 |  | 电池盖售后包材 | 1
Mechanical Parts | 5S58C14531 | HQ31607798000 | BATCVR Robusta2 BLU Etch AP HQ31607798000 | 10 | M | 2019/3/14 add |  | HQ20746037000 |  | ZKL1881BAA601AAB_电池盖(组件)_蓝色 康宁玻璃_不含天线_亚华 | 1
|  |  |  | 20 | M | 2019/3/14 add |  | HQ22202225000 |  | 泡棉_45*30*0.5_异形_电池支撑泡棉_东上 | 1
|  |  |  | 30 | M | 2019/3/14 add |  | HQ22202331000 |  | 泡棉_50*30*0.3_异形_电池支撑泡棉2_东上 | 1
|  |  |  | 40 | M | 2019/3/14 add |  | HQ22261299000 |  | 电池盖散热石墨片_90 mm*50 mm*0.05 mm_异形_中易碳素 | 1
|  |  |  | 50 | M | 2019/3/14 add |  | HQ22231648000 |  | 绝缘胶布_50 mm*20 mm*0.1 mm_异形_无丝印_电池盖镭雕保护mylar_东上 | 1
|  |  |  | 60 | M | 2019/3/14 add |  | HQV0610107000 |  | 电池盖售后包材 | 1

## Fixtures
Service Fixtures
Fixture Description | Supplier | P/N | Models | Image
REQUIRED
Inlay adhesive alignment & press | AMS | 3-00-X3-10000 | All | 3
Inlay Heating Plate | AMS | 3-00-X2-10000 | All | 2
Inlay Removal Insert | Crystal Eng | MR-M2-001-041 | All | 1
OPTIONAL
1
2
3