## Main
Motorola Confidential Restricted |  |  |  |  | Motorola Confidential Restricted
Product | Technology | APC | Segment Code | XCVR | Description | NA | EMEA | Int.M | EMEA | LA
XT890 | UMTS 3G | 0P84 | PWA |  |  | S-XT890-G
|  |  |  | SJUG6563 | EMEA Licorice |  |  |  | X
|  |  |  | SJUG6560 | France Licorice |  |  |  | X
|  |  |  | SJUG6598 | France Glacier White |  |  |  | X
|  |  |  | SJUG6599 | EMEA Glacier White |  |  |  | X
|  |  |  | SJUG6561 | Brazil Licorice |  |  |  |  | X
|  |  |  | SJUG6600 | Brazil Glacier White |  |  |  |  | X
|  |  |  | SJUG6562 | Argentina Licorice |  |  |  |  | X
|  |  |  | SJUG6601 | Argentina Glacier White |  |  |  |  | X
|  |  |  | SJUG6564 | Mexico Licorice |  |  |  |  | X
|  |  |  | SJUG6602 | Mexico Glacier White |  |  |  |  | X
|  |  |  | SJUG6565 | LATAM Licorice |  |  |  |  | X
Revision History |  |  |  | SJUG6603 | LATAM Glacier White |  |  |  |  | X
Change Description | Date | Version |  | SJUG6703 | Mexico Pink |  |  |  |  | X
First Release | 2012-07-30 | 1
Updated Required Fixtures List; Added AMS Fixture PNs for ordering; Removed Camera Lens Adhesive 11016863001, Camera Lens 61014345005 | 2012-11-02 | 1.1
Added XCVRs SJUG6600, SJUG6562, SJUG6601, SJUG6564, SJUG6602, SJUG6565, SJUG6603 | 2012-11-07 | 1.2
Updated XCVR list in Rev.1.2 History; Removed 01017155007 and added 01017155004 Rear Hsg for Brazil SJUG6561; Added 01017161001 Flash PCB, 50014006001 Loudspeaker, and 11016740001 Loudspeaker Adhesive to SBOM required list for the Brazil Rear Hsg SJUG6561 and SJUG6600; Changed 01017409004 to 01017414004 for SJUG6601; | 2012-12-06 | 1.3
Add XCVR SJUG6703; | 2013-02-04 | 1.4

## Exploded Views
XT890 SBOM EXPLODED VIEWS
40
1
2
3
4
5
6
7
8
9
10
11
12
13
14
15
16
17
18
28
29
30
19
20
21
22
23
24
25
26
27

## Global SBOM
Global SBOM
SBOM # | S-XT890-G
Item # | Part Number |  | Brief Part Description | Detailed Part Description | SJUG6563 (EMEA) | SJUG6560 (France) | SJUG6598 (France White) | SJUG6599 (EMEA White) | SJUG6561 (Brazil) | SJUG6600 (Brazil White) | SJUG6562 (Argentina) | SJUG6601 (Argentina White) | SJUG6564 (Mexico) | SJUG6602 (Mexico White) | SJUG6565 (LATAM) | SJUG6603 (LATAM White) | SJUG6703 (Mexico Pink)
UMTS
|  | QTY |  |  | EMEA |  |  |  | LA
1 | 01017175001 | 1 | ASSEMBLY,MOUNTING,DECO EARPIECE SCORPION MINI |  | a | a | a | a | a | a | a | a | a | a | a | a | a
2 | 01017144001 | 1 | ASSEMBLY,CHIN CAP EXTERNAL,LICORICE,SMI |  | a | a |  |  | a |  | a |  | a |  | a
| 01017144002 | 1 | ASSEMBLY,CHIN CAP EXTERNAL,GLACIER WHITE,SMI |  |  |  | a | a |  | a |  | a |  | a |  | a
| 01017144004 | 1 | ASSEMBLY,CHIN CAP EXTERNAL,PINK,SMI | [13 empty] | a
3 | 01017159003 | 1 | ASSEMBLY,HOUSING,FRONT WITH LENS,LICORICE,SMI,PRODUCTION |  | a | a |  |  | a |  |  |  | a |  | a
| 01017159004 | 1 | ASSEMBLY,HOUSING,FRONT WITH LENS,GLACIER WHITE,SMI,PRODUCTION |  |  |  | a | a |  | a |  |  |  | a |  | a
| 01017159005 | 1 | ASSEMBLY,HOUSING,FRONT WITH LENS,LICORICE,SMI,PRODUCTION,ARGENTINA | [7 empty] | a
| 01017159006 | 1 | ASSEMBLY,HOUSING,FRONT WITH LENS,GLACIER WHITE,SMI,PRODUCTION,ARGENTINA | [8 empty] | a
| 01017159007 | 1 | ASSEMBLY,HOUSING,FRONT WITH LENS,PINK,SMI,PRODUCTION | [13 empty] | a
4 | 03014100001 | 10 | SCREW,PCB SCREWS U.S.SMI |  | a | a | a | a | a | a | a | a | a | a | a | a | a
5 | 03014103001 | 2 | SCREW,ESCUTCHEON SCREWS, U.S.,SMI |  | a | a | a | a | a | a | a | a | a | a | a | a | a
6 | 03014090003 | 6 | SCREW,SIDE,SCORPIONMINI,UNI-WAVEII |  | a | a |  |  | a |  | a |  | a |  | a
| 03014090004 | 6 | SCREW,SIDE,2ND SCORPIONMINI,UNI-WAVEII |  |  |  | a | a |  | a |  | a |  | a |  | a | a
7 | 01017235001 | 1 | ASSEMBLY,EARPIECE SPEAKER BRACKET,SMI |  | a | a | a | a | a | a | a | a | a | a | a | a | a
8 | 05014372001 | 1 | GROMMET,USB,SCORPION MINI |  | a | a | a | a | a | a | a | a | a | a | a | a | a
9 | 05014368001 | 1 | GROMMET,PRIMARY MIC SMI |  | a | a | a | a | a | a | a | a | a | a | a | a | a
10 | 01017389001 | 1 | ASSEMBLY,DISPLAY SPACER GROMMET,SMI |  | a | a | a | a | a | a | a | a | a | a | a | a | a
11 | 50014008001 | 1 | TRANSDUCER,SDRP0612HJ05-02-G AAC 6X12X2MM RECEIVER |  | a | a | a | a | a | a | a | a | a | a | a | a | a
12 | 01017125001 | 1 | ASSEMBLY,FLEX CIRCUIT,MODULE,CAMERA,VGA,SCORPION MINI | VGA front-facing camera | a | a | a | a | a | a | a | a | a | a | a | a | a
13 | SLG6380AA | 1 | ASSEMBLY,PWA,TRANSCEIVER,UMTS,SMI
| SLG6432AA | 1 | ASSEMBLY,PWA,TRANSCEIVER,UMTS,SMI,NFC |  | a | a | a | a | a | a | a | a | a | a | a | a | a
14 | 05014379001 | 1 | GROMMET,PROX,SMI |  | a | a | a | a | a | a | a | a | a | a | a | a | a
15 | 01017053001 | 1 | ASSEMBLY,REAR,CAMERA,SMI | 8MP main imager | a | a | a | a | a | a | a | a | a | a | a | a | a
16 | 32014731001 | 1 | GASKET,LOUDSPEAKER,SMI |  | a | a | a | a | a | a | a | a | a | a | a | a | a
17 | 11016972001 | 1 | DIE CUT,ADHESIVE,BATTERY PULL TAB ASSEMBLY-REAR,SMI |  | a | a | a | a | a | a | a | a | a | a | a | a | a
18 | SNN5916A | 1 | ASSEMBLY,BATTERY,LITHIUM POLYMER,EG30,LG,TYP2000MAH |  | a | a | a | a | a | a | a | a | a | a | a | a | a
27 | 01017155003 | 1 | ASSEMBLY,HOUSING,REAR,LICORICE,EMEA SMI |  | a
| 01017155002 | 1 | ASSEMBLY,HOUSING,REAR,LICORICE,FRANCE SMI |  |  | a
| 01017155004 | 1 | ASSEMBLY,HOUSING,REAR,LICORICE,BRAZIL SMI | [5 empty] | a
| 01017414001 | 1 | ASSEMBLY,HOUSING,REAR,GLACIER WHITE,EMEA SMI |  |  |  |  | a
| 01017414002 | 1 | ASSEMBLY,HOUSING,REAR,GLACIER WHITE,FRANCE SMI |  |  |  | a
| 01017414003 | 1 | ASSEMBLY,HOUSING,REAR,GLACIER WHITE,BRAZIL | [6 empty] | a
| 01017409001 | 1 | ASSEMBLY,HOUSING,REAR,LICORICE,ARGENTINA,SMI | [7 empty] | a
| 01017414004 | 1 | ASSEMBLY,HOUSING,REAR,GLACIER WHITE,ARGENTINA,SMI | [8 empty] | a
| 01017155006 | 1 | ASSEMBLY,HOUSING,REAR,LICORICE,MEXICO,SMI | [9 empty] | a
| 01017414005 | 1 | ASSEMBLY,HOUSING,REAR,GLACIER WHITE,MEXICO,SMI | [10 empty] | a
| 01017414006 | 1 | ASSEMBLY,HOUSING,REAR,GLACIER WHITE,LATIN AMERICA,SMI | [12 empty] | a
| 01017155007 | 1 | ASSEMBLY,HOUSING,REAR,LICORICE,LATIN AMERICA SMI | [11 empty] | a
| 01017155027 | 1 | ASSEMBLY,HOUSING,REAR,PINK,MEXICO,SMI | [13 empty] | a
N/A | 11016722001 | 1 | PROTECTIVE LINER,CLING,MAIN LENS,SMI |  | a | a | a | a | a | a | a | a | a | a | a | a | a
N/A | 54014319001 | 1 | LABEL,MEID,SCORPION MINI |  | a | a | a | a | a | a | a | a | a | a | a | a | a
N/A | 5402912V33 | 1 | LABEL,INFORMATION,CIT BLACK,PLASTIC - POLYESTER,FLEXCON MATT WHITE |  | a | a | a | a | a | a | a | a | a | a | a | a | a
N/A | 5471343F01 | 1 | LABEL,SPECIFICATION,PAPER,EMS |  | a | a | a | a | a | a | a | a | a | a | a | a
N/A | 5470372H56 | 1 | LABEL,BLANK,PLASTIC,FSN |  | a | a | a | a | a | a | a | a | a | a | a | a
N/A | 54014236001 | 1 | LABEL,WATER DETECT,FLEMING |  | a | a | a | a | a | a | a | a | a | a | a | a | a
N/A | 05014432001 | 1 | GROMMET,SIM-SD,SMI |  | a | a | a | a | a | a | a | a | a | a | a | a | a
N/A | 05014433001 | 1 | GROMMET,FF_SPACER,SMI |  | a | a | a | a | a | a | a | a | a | a | a | a | a
19 | 50014006001 | 1 | TRANSDUCER,OTHER,2V,LOUDSPEAKER, 8OHM, 3.65 X 12 X 17MM, IP67, INSERT-MOLDED CONTACT | [5 empty] | a | a
21 | 01017161001 | 1 | ASSEMBLY,PRINTED CIRCUIT BOARD,FLASH,SCORPION MINI | [5 empty] | a | a
23 | 11016740001 | 1 | TAPE,ADHESIVE,SPK,SCORPION MINI | [5 empty] | a | a
Level 1-2 Optional Parts
19 | 50014006001 | 1 | TRANSDUCER,OTHER,2V,LOUDSPEAKER, 8OHM, 3.65 X 12 X 17MM, IP67, INSERT-MOLDED CONTACT |  | a | a | a | a |  |  | a | a | a | a | a | a | a
20 | 32014733001 | 1 | GASKET,HEADSET JACK,SMI |  | a | a | a | a | a | a | a | a | a | a | a | a | a
21 | 01017161001 | 1 | ASSEMBLY,PRINTED CIRCUIT BOARD,FLASH,SCORPION MINI |  | a | a | a | a |  |  | a | a | a | a | a | a | a
22 | 09014641003 | 1 | CONNECTOR,JACK,HEADSET,3.5 MM DIAMETER, 45 DEG SLOPED FRONT |  | a | a | a | a | a | a | a | a | a | a | a | a | a
23 | 11016740001 | 1 | TAPE,ADHESIVE,SPK,SCORPION MINI |  | a | a | a | a |  |  | a | a | a | a | a | a | a
24 | 11017060001 | 1 | TAPE,ADHESIVE,HSJ,SCORPION MINI |  | a | a | a | a | a | a | a | a | a | a | a | a | a
25 | 15014925002 | 1 | COVER,LICORICE,SIM & SD CARD ACCESS,PAINTED,SMI |  | a | a |  |  | a |  | a |  | a |  | a
| 15014925004 | 1 | COVER,SIM & SD CARD ACCESS,GLACIER WHITE, PAINTED,SMI |  |  |  | a | a |  | a |  | a |  | a |  | a
| 15014925007 | 1 | COVER,SIM & SD CARD ACCESS,PINK PAINTED,SCORPION MINI VZW | [13 empty] | a
26 | 05014369001 | 1 | GROMMET,2ND MIC,SMI |  | a | a | a | a | a | a | a | a | a | a | a | a | a
28 | 38014370004 | 1 | BUTTON,POWER,BLACK CHROME PLATED,SMI |  | a | a |  |  | a |  | a |  | a |  | a
| 38014370002 | 1 | BUTTON,POWER,LIGHT CHROME PLATED,SMI |  |  |  | a | a |  | a |  | a |  | a |  | a | a
29 | 38014371002 | 1 | BUTTON,VOLUME,LICORICE,PNTD,SMI |  | a | a |  |  | a |  | a |  | a |  | a
| 38014371004 | 1 | BUTTON,VOLUME,GLACIER WHITE,PAINTED,SMI |  |  |  | a | a |  | a |  | a |  | a |  | a
| 38014371007 | 1 | BUTTON,VOLUME,PINK PAINTED,SMI | [13 empty] | a
30 | 38014364002 | 1 | BUTTON,CAMERA,LICORICE,PAINTED,SMI |  | a | a |  |  | a |  | a |  | a |  | a
| 38014364003 | 1 | BUTTON,CAMERA,INDIUM,TNCVM,SMI |  |  |  | a | a |  | a |  | a |  | a |  | a | a
N/A | 11016739001 | 1 | TAPE,ADHESIVE,FLASH LENS,SCORPION MINI | Flash lens adhesive for flash salvage | a | a |  |  | a |  | a |  | a |  | a |  | a
| 11017034001 | 1 | TAPE,ADHESIVE,FLASH LENS,SCORPION MINI SB | Flash lens adhesive for flash salvage |  |  | a | a |  | a |  | a |  | a |  | a
N/A | 61014344001 | 1 | LENS,FLASH,SCORPIONMINI |  | a | a |  |  | a |  | a |  | a |  | a |  | a
| 61014373001 | 1 | LENS,FLASH,SCORPIONMINI SB |  |  |  | a | a |  | a |  | a |  | a |  | a
N/A | 54014361002 | 1 | LABEL,USIM,NEGATIVE,SMI |  | a | a |  |  | a |  | a |  | a |  | a |  | a
| 54014361001 | 1 | LABEL,USIM,SMI |  |  |  | a | a |  | a |  | a |  | a |  | a
N/A | 54014362002 | 1 | LABEL,MICRO SD,NEGATIVE,SMI |  | a | a |  |  | a |  | a |  | a |  | a |  | a
| 54014362001 | 1 | LABEL,MICRO SD,SMI |  |  |  | a | a |  | a |  | a |  | a |  | a
N/A | 11016793001 | 1 | PROTECTIVE LINER, CAMERA LENS, SCORPION MINI |  | a | a | a | a | a | a | a | a | a | a | a | a | a
N/A | 11017052001 | 1 | PROTECTIVE LINER, KEVLAR SMI |  | a | a | a | a | a | a | a | a | a | a | a | a | a
N/A | 11016174002 | 1 | PROTECTIVE LINER,LENS,CAMERA,SMI |  | a | a | a | a | a | a | a | a | a | a | a | a | a

## L3 Part List - Reference Only
Level 3 Service Parts - For Reference Only
Part Number | Ref. Des. | Description
26014960001 |  | SHIELD,PENWELL CAP SMI
26014977001 |  | SHIELD,COVER,MSIC CAP,SMI
06014000001 | R1002 | RESISTOR,CHIP,.01OHM,1%, 0.25W, 0805, SMD, W18 COMPLIANT
06014001001 | R411,R412 | RESISTOR,CHIP,240OHM,MF,1%,.05W,SM,0201
06014021001 | R1018,R1019 | RESISTOR,METAL FILM,.02OHM,1%,.25W,SMD,200PPM/CEL,0.02 OHM,THICK FILM, LOW RESISTANCE
0613952R66 | R5101,R5104,R5113,R5115,R5904,R5905 | RESISTOR,METAL FILM,0OHM,5%,GW,SM,0402,PB-FREE
0613952S34 | R301 | RESISTOR,METAL FILM,22.1OHM,1%,.05W,SM,0201,200PPM/CEL,PB-FREE
0613952S53 | R414 | RESISTOR,METAL FILM,34.8OHM,1%,.05W,SM,0201,200PPM/CEL,PB-FREE
0613952S68 | R222,R409 | RESISTOR,METAL FILM,49.9OHM,1%,.05W,SM,0201,200PPM/CEL,PB-FREE
0613952T01 | R1102,R2320 | RESISTOR,METAL FILM,100OHM,1%,.05W,SM,0201,200PPM/CEL,PB-FREE
0613952T18 | R202,R203 | RESISTOR,METAL FILM,150OHM,1%,.05W,SM,0201,200PPM/CEL,PB-FREE
0613952U34 | R1101 | RESISTOR,METAL FILM,2.21KOHM,1%,.05W,SM,0201,200PPM/CEL,PB-FREE
0613952U39 | R205 | RESISTOR,METAL FILM,2.49KOHM,1%,.05W,SM,0201,200PPM/CEL,PB-FREE
0613952U59 | R2310 | RESISTOR,METAL FILM,4.02KOHM,1%,.05W,SM,0201,200PPM/CEL,PB-FREE
0613952U66 | R1240 | RESISTOR,METAL FILM,4.75KOHM,1%,.05W,SM,0201,200PPM/CEL,PB-FREE
0613952U71 | R1012 | RESISTOR,METAL FILM,5.36KOHM,1%,.05W,SM,0201,200PPM/CEL,PB-FREE
0613952V01 | R1130,R1131 | RESISTOR,METAL FILM,10KOHM,1%,.05W,SM,0201,200PPM/CEL,PB-FREE
0613952V18 | R1223 | RESISTOR,METAL FILM,15KOHM,1%,.062W,SM,0201,200PPM/CEL,PB-FREE
0613952V39 | R1226,R1227,R1228 | RESISTOR,METAL FILM,24.9KOHM,1%,.05W,SM,0201,200PPM/CEL,PB-FREE
0613952V47 | R1010 | RESISTOR,METAL FILM,30.1KOHM,1%,.05W,SM,0201,200PPM/CEL,PB-FREE
0613952V89 | R5000 | RESISTOR,METAL FILM,82.5KOHM,1%,.05W,SM,0201,200PPM/CEL,PB-FREE
0613952W05 | R3248 | RESISTOR,METAL FILM,110KOHM,1%,.05W,SM,0201,200PPM/CEL,PB-FREE
0613952X01 | R2219 | RESISTOR,METAL FILM,1OHM,5%,.05W,SM,0201,200PPM/CEL,PB-FREE
0613952X17 | R2410 | RESISTOR,METAL FILM,4.7OHM,5%,.05W,SM,0201,200PPM/CEL,PB-FREE
0613952X25 | R2225,R240,R241 | RESISTOR,METAL FILM,10OHM,5%,.05W,SM,0201,200PPM/CEL,PB-FREE
0613952X30 | R1120,R1121 | RESISTOR,METAL FILM,16OHM,5%,.05W,SM,0201,200PPM/CEL,PB-FREE
0613952X42 | R415 | RESISTOR,METAL FILM,51OHM,5%,.05W,SM,0201,200PPM/CEL,PB-FREE
0613952X43 | R1901,R1903,R1904 | RESISTOR,METAL FILM,56OHM,5%,.05W,SM,0201,200PPM/CEL,PB-FREE
0613952X49 | R2160,R2232,R2256,R2256A | RESISTOR,METAL FILM,100OHM,5%,.05W,SM,0201,200PPM/CEL,PB-FREE
0613952X53 | RR1902 | RESISTOR,METAL FILM,150OHM,5%,.05W,SM,0201,200PPM/CEL,PB-FREE
0613952X57 | R3238,R3250,R3251,R3253 | RESISTOR,METAL FILM,220OHM,5%,.05W,SM,0201,200PPM/CEL,PB-FREE
0613952X73 | R2332,R401,R410,R4650,R5001,R5805,R5906 | RESISTOR,METAL FILM,1000OHM,5%,.05W,SM,0201,200PPM/CEL,PB-FREE
0613952X75 | R15,R16,R17,R18 | RESISTOR,METAL FILM,1.2KOHM,5%,.05W,SM,0201,200PPM/CEL,PB-FREE
0613952X79 | R2315 | RESISTOR,METAL FILM,1.8KOHM,5%,.05W,SM,0201,200PPM/CEL,PB-FREE
0613952X83 | R24 | RESISTOR,METAL FILM,2.7KOHM,5%,.05W,SM,0201,200PPM/CEL,PB-FREE
0613952X89 | R1017,R2309,R2313,R2419,R2425,R2426,R2448,R2450,R2508,R5907 | RESISTOR,METAL FILM,4.7KOHM,5%,.05W,SM,0201,200PPM/CEL,PB-FREE
0613952Y01 | R1236,R1241,R1243,R1246,R1303,R206,R2162,R2164,R2165,R2166 | RESISTOR,METAL FILM,10KOHM,5%,.05W,SM,0201,200PPM/CEL,PB-FREE
0613952Y17 | R2308,R5019 | RESISTOR,METAL FILM,47KOHM,5%,.05W,SM,0201,200PPM/CEL,PB-FREE
0613952Y23 | R3217,R4 | RESISTOR,METAL FILM,82KOHM,5%,.05W,SM,0201,200PPM/CEL,PB-FREE
0613952Y25 | R1631,R2110,R2111,R234,R238,R239,R2910,R5021,R5117,R5321,R6005,R6041 | RESISTOR,METAL FILM,100KOHM,5%,.05W,SM,0201,200PPM/CEL,PB-FREE
0613952Y29 | R6 | RESISTOR,METAL FILM,150KOHM,5%,.05W,SM,0201,200PPM/CEL,PB-FREE
0613952Y33 | R1008,R5806 | RESISTOR,METAL FILM,220KOHM,5%,.05W,SM,0201,200PPM/CEL,PB-FREE
0613952Y49 | R2,R204,R2163,R2170,R5900 | RESISTOR,METAL FILM,1MOHM,5%,.05W,SM,0201,200PPM/CEL,PB-FREE
0613952Y56 | R1,R2169,R5400 | RESISTOR,METAL FILM,2MOHM,5%,.05W,SM,0201,400PPM/CEL,PB-FREE
0613952Y63 | R2168 | RESISTOR,METAL FILM,3.9MOHM,5%,.05W,SM,0201,400PPM/CEL,PB-FREE
0613952Y66 | R1237,R1239,R1242,R19,R2205,R2210,R2220,R2222,R2226,R2229,R2233,R2253,R2255,R23,R2331,R2333,R2905,R303,R413,R4603,R4603W,R4604,R4611,R5109,R5112,R5116,R5901,R5902,R5909,R5913,R5914,R5916,R5918,R5919,R6012 | RESISTOR,METAL FILM,0OHM,5%,GW,SM,0201,PB-FREE
0613952Z73 | R2511 | RESISTOR,METAL FILM,120KOHM,1%,.0625W,SM,0402,200PPM/CEL,PB-FREE
0671299F02 | R1003,R1229,R1230,R1231,R2510 | THERMISTOR,NEGATIVE TEMPERATURE COEFFICIENT,47KOHM,1%,SM,0402
0671800G01 | VR2306,VR5900,VR5901 | VARISTOR,150V,15V-DC,SM,1005,ESD SUPPRESSOR,ABSORBENT MATERIAL,EMD2,W18 COMPLIANT
09014017004 | J5000 | CONNECTOR USB,U-B,SURFACE,MID TOP MOUNT
09014060001 | P5402 | CONNECTOR DC POWER,BATTERY,RECEPTACLE,4CONT,1.2MM,GOLD FLASH,STRAIGHT,3.5A
09014602003 | J2 | CONNECTOR,BOARD TO BOARD,34 PIN
09014606005 | J1 | CONNECTOR,BOARD TO BOARD,40 PIN
09014607002 | J5800 | CONNECTOR,8CONT,MICRO SD PUSH/PUSH NORMAL
0975464B02 | J6100 | CONNECTOR,BOARD TO BOARD,2 ROW,RECEPTACLE,24CONT,.4MM,GOLD,STRAIGHT,SM,CONNECTOR, 24-PIN RECEPTACLE
25014010001 | FL1,FL2,FL3,FL5003,FL6001,FL6002,FL6004,FL6041,FL6042 | CHOKE,COMMON MODE,20%,100MA,GOHM,SM,THIN FILM FILTER,TCM0806G-900-2P-T200
26014948001 | SH_SUPPORT | SHIELD,SUPPORT SMI
26014949001 | SH_DISP_SWT | SHIELD,DISPLAY SWITCHER SMI
26014950001 | SH_NFC | SHIELD,NFC,SMI
26014951001 | SH_EMMC | SHIELD,EMMC,SMI
26014952001 | SH_PENWELL | SHIELD,PENWELL BASE SMI
26014953001 | SH_MODEM | SHIELD,MODEM SMI
26014954001 | SH_BT_WIFI | SHIELD,BT WIFI,SMI
26014955001 | SH_XCVR_PMU | SHIELD,XCVR PMU,SMI
26014956001 | SH_GYRO_ACCEL | SHIELD,GYRO ACCEL SMI
26014957001 | SH_TCXO | SHIELD,TCXO GPS,SMI
26014958001 | SH_XCVR | SHIELD,XCVR SMI
26014959001 | SH_SCPA | SHIELD,SCPA SMI
39014038003 | J2301 | CONTACT,CONNECTOR MICRO SIM READER
39014059003 | M11 | CONTACT,UNIVERSAL
39014093001 | M20,M21 | CONTACT,GROUND CLIP,LEFT,SCORPIONMINI
39014093002 | M22,M23,M24 | CONTACT,GROUND CLIP,RIGHT,SCORPIONMINI
40014605001 | S1702,S1703,S1705,S1706 | SWITCH,POWER KEY, EDGE MOUNT, BEIHAI
50009256005 | MIC1701 | MICROPHONE,OMNI DIRECTIONAL,KNOWLES PLUS MINUS 1DB 3.0X3.76X1.1 MM TOP PORTED MAXRF PROTECTI
51001245002 | U9002 | IC,LIS3DHTR,ACCELEROMETER
51001504001 | U5104 | AMPLIFIER MODULE,RF,1.575GHZMAX,SM,MODULE,3.6V,20MA,GPS LNA WITH INTEGRATED FILTER
51009630003 | U702 | IC,VOLTAGE SUPERVISOR,TDFN,1PER PKG,FUEL GUAGE, MAX17047
51014029002 | U1804,U1805,U6001,U6041 | IC,SWITCH,FPF1204UCX,BGA,1PER PKG
51014029003 | U1203 | IC,SWITCH,FPF12045UCX,BGA,1PER PKG
51014063001 | U2206 | POWER MGMR CIRCUIT,POWER MANAGEMENT,RF6590,WLCSP
51014105001 | U2211 | POWER MGMR CIRCUIT,WLCSP,1PER PKG,DINO DCDC CONVERTER, USE WITH STRATOS PA MODULE
51014139002 | U701 | IC,POWER MANAGEMENT,SM,SN95031
51014145003 | U2301 | IC,PMB 9811, INTEL, SECURE BP
51014154001 | U100 | IC,BGA,WILDCAT TRANSCEIVER
51014243001 | U5102 | IC,MICROPROCESSOR,WL1283,BGA,SINGLE CHIP WLAN/BT/GPS/FM DEVICE
51014253001 | U2203 | AMPLIFIER MODULE,POWER AMPLIFIER,824MHZMIN,1.91GHZMAX,SM,50.0OHM,STRATOS MULTI-MODE PA
51014262005 | U201 | IC,Z2460, INTEL APPS PROCESSOR,PRODUCTION KEY, 2GHZ, SCREENED
51014282001 | U5 | IC,SINGLE INDUCTOR BUCK-BOOST CONVERTOR
51014284003 | U1802 | IC,150MA,2.8V,LDO,REGULATOR
51014284004 | U5002 | IC,150MA,3.3V,LDO,REGULATOR
51014317007 | U9001 | IC,SENSOR,3-AXIS MAGNETIC AK8963C, 14-PIN WL-CSP, W18 COMPLIANT
51014323002 | U5900 | CONTROLLER,NFC,PN544/C3
51014333001 | U301 | IC,SDRAM,8G,216FBGA,12X12
51014406001 | U202 | IC,INVERTER,SM
51014420001 | U1402 | IC,DRIVER,LM3556,SYNC BOOST FLASH
51014507001 | U2205 | IC,LGA,3.2X2.8 SP8T W/ GSM HARMONIC FILTERS
51014570001 | U1605 | IC,SENSOR,CT406,PROXIMITY&AMBIENT LIGHT SENSOR,ALS
51014594003 | U5109 | IC,VOLTAGE DETECTOR,1PER PKG,RESET IC OPEN DRAIN DOUBLE CURRENT
51014606001 | U2217 | IC,SWITCH,SM,1PER PKG
51014772001 | U1800M1 | IC,FLASH/SDRAM,128/256MBIT,96.0,NOR FLASH & LPDRAM DDR,8X8X1MM
51014896008 | U3523 | IC,GEN3 EMMC 4.5,8-GBYTE,ULTRA
51014923001 | U1101,U1102 | IC,ENCODER,1PER PKG,MICROPHONE ADC
5109920D65 | U4 | IC,DC TO DC CONVERTER,LM2755TMX NOPB,SM,4.6V,CHARGE PUMP, RGB LED CONTROLLER
5114511A18 | U2901 | IC,MICROPROCESSOR,BGA,16BITS,VOICE PROCESSOR, ES305B
5171628G03 | U1204 | IC,VOLTAGE CONTROL,FRONT END PROTECTION,CHIP SCALE PACKAGE,W18 COMPLIANT
5171743C34 | U5101 | IC,SM,21.5DB,2.4GHZMIN,2.5GHZMAX,TQP6M9002
5175772B71 | U1100 | IC,MUX/DEMUX/ANALOG SWITCH,ANALOG SWITCH
5187344N18 | U6040 | IC,LINEAR VOLTAGE REGULATOR,500MA,2.8V LDO
5188085K38 | U3 | IC,BUFFER,OPEN DRAIN,74AUP1G07GX
5188160Y07 | U5001 | IC,SWITCH,USB2,FSUSB40UMX,2 PORT
93001503001 | X5900 | OSCILLATOR,CRYSTAL,27MHZ,SM
93014152001 | X2201 | OSCILLATOR,CRYSTAL,26.0,SM,2.0X1.6MM
0613952R66 | R5900GPS,R6122 | RESISTOR,METAL FILM,0OHM,5%,GW,SM,0402,PB-FREE
0613952V39 | R1015 | RESISTOR,METAL FILM,24.9KOHM,1%,.05W,SM,0201,200PPM/CEL,PB-FREE
0613952Y01 | R2224 | RESISTOR,METAL FILM,10KOHM,5%,.05W,SM,0201,200PPM/CEL,PB-FREE
0613952Y25 | R007 | RESISTOR,METAL FILM,100KOHM,5%,.05W,SM,0201,200PPM/CEL,PB-FREE
0613952Y49 | R2228 | RESISTOR,METAL FILM,1MOHM,5%,.05W,SM,0201,200PPM/CEL,PB-FREE
0613952Y66 | R59020 | RESISTOR,METAL FILM,0OHM,5%,GW,SM,0201,PB-FREE
0988612M01 | J001,J002DIV | RF CONNECTOR,RECEPTACLE,SMT,WITH SWITCH
39008278007 | M1,M2 | CONTACT,1CONT ANT UNIV AUC 2.5
39014039006 | M5900 | CONTACT,CONNECTOR,MALE,STRAIGHT,POGO,2 PIN,4.00 MM TALL,BLOCK
39014059002 | M4400,M4401 | CONTACT,UNIVERSAL
39014072001 | M001_MAIN,M004DIV,M004DIVB,M005,M6000BT,M6001BTGND | CONTACT,CONNECTOR,1CONT,RF UNIV 1.8MM
50009256005 | MIC1703 | MICROPHONE,OMNI DIRECTIONAL,KNOWLES PLUS MINUS 1DB 3.0X3.76X1.1 MM TOP PORTED MAXRF PROTECTI
59014004001 | M7000 | ALERT DEVICE,VIBRATOR,DUAL CW
Optional Service Parts
= Level 4 authorized Part

## Required Fixtures
Service Fixtures
Fixture Description | Supplier | P/N | Image
Acoustic Gasket and Display Spacer Alignment | AMS DESIGN | 4-00-J3-10000
Battery Adhesive Alignment | AMS DESIGN | 4-00-J4-10000
Battery Adhesive to Rear Housing Press | AMS | 4-00-G7-10000
VGA Camera Flex to Bracket Alignment | AMS DESIGN | 4-00-J5-10000
Escutcheon Press | AMS | 4-00-H2-10000
Side Screw Nest | Tianjin Zhongxing Electronics Technology CO.,LTD | SM-07
Contact: Mr.Tang; 13032279792@cu165.com